## Cover Page
Datasheet | M4250 series
AV Line Managed Switches
The NETGEAR M4250 Switch Series introduces the AV Line, developed and engineered for audio/video professionals with dedicated service and support. M4250 has been built from the ground up for the growing AV over IP market, combining years of networking expertise in AV with M4300 and M4500 series with best practices from leading experts in the professional AV market. AV codecs generally use 1Gbps or 10Gbps per stream and the AV Line of M4250 targets the widespread 1Gbps codecs.
PoE+, Ultra90 PoE++ and rear-facing ports ensure a clean integration in AV racks. M4250 switches come pre-configured for standard audio and video signals. When requirements are more specific, an AV user interface offers customization with port-based profiles. For audio Dante, Q-SYS and AES67 profiles are available, as well as an AVB profile requiring an AVB license sold separately. For video the M4250 offers profiles for NVX, SVSI, Q-SYS, NDI, Dante etc. as well as audio/video/control mixed profiles. When multiple switches, NETGEAR IGMP PlusTM brings automation for you to just connect them together, or with M4300 and M4500 switches.
Extended AV features
Dedicated AV web-based GUI interface for more specific AV installations
Color-based AV profiles can be applied to the different ports
Dante, Q-SYS, AES67 and AVB audio profiles
AVB requires a license (sold separately)
NVX, SVSI, Q-SYS, NDI and Dante video profiles
Audio / video / control mixed profiles
Automatic switch interconnect with NETGEAR IGMP PlusTM
Common Layer 2 and Layer 3 switching engine across all M4250 models
Built-in IT web GUI, console, telnet and SSH consistent with other NETGEAR M4300 and M4500 series
Feature set includes static, RIP and PIM routing, DHCP Server and PTPv2
Audio Video Bridging (AVB) services
AVB is one of the many features designed into the M4250 product line
AVB is an industry standard for transporting content over a network
AVB is used most often when very low latency is required such as in live performances when lip sync is critical
All of the AV Line M4250 switches can be optionally licensed for AVB support
Other IT use cases
Standard or recessed mounting with all ports in the back, or all ports in the front
Fully featured L2/L3/L4 platform for midsize Enterprise campus networks, IoT and IPTV
Industry standard management
Industry standard command line interface (CLI), main NETGEAR IT web interface (GUI), SNMP, sFlow and RSPAN
Single-pane-of-glass NMS300 management platform with centralized firmware updates and mass-configuration support
Industry leading warranty
NETGEAR M4250 series is covered under NETGEAR ProSAFE Limited Lifetime Hardware Warranty*
90 days of Technical Support via phone and email, Lifetime Technical Support through online chat and Lifetime Next Business Day hardware replacement

## Models at a glance
Hardware at a glance
|  |  | REAR (REVERSIBLE)* | [6 empty] | LEDs | MANAGEMENT
Model name | Form-Factor | Switching Fabric | 10/100/1000BASE-T RJ45 ports |  | 100/1000/2.5GBASE-T RJ45 ports |  | 1000BASE-X SFP ports | 1000/10GBASE-X SFP+ ports | PSU | Status Information | Out-of-band Console |  |  | Model number
M4250-10G2F-PoE+ | 1U rack mount 440*43.2*200 mm | 24 Gbps | 8 ports PoE+ (125W) 2 additional ports 10M, 100M, 1G |  | - |  | 2 ports SFP 1G | - | Fixed (C14 connector) Power switch (On/Off) | Available both in front and in the rear: Power LED PoE Max LED (PoE models) Fan LED Port LEDs | Ethernet: 1G Out-of-band (Rear) Console: RJ45 RS232 (Rear) Console: USB-C (Rear) Storage: USB-A (Front) LED Ext: USB-C (Front) |  |  | GSM4212P
M4250-10G2XF-PoE+ | 1U rack mount 440*43.2*200 mm | 60 Gbps | 8 ports PoE+ (240W) 2 additional ports 10M, 100M, 1G |  | - |  | - | 2 ports SFP+ 1G; 10G | [5 empty] | GSM4212PX
M4250-10G2XF-PoE++ | 1U rack mount 440*43.2*257 mm | 60 Gbps | 8 ports PoE++** (720W) 2 additional ports 10M, 100M, 1G |  | - |  | - | 2 ports SFP+ 1G; 10G | [5 empty] | GSM4212UX
M4250-12M2XF | 1U rack mount 440*43.2*100 mm | 100 Gbps | - |  | 12 ports 100M, 1G, 2.5G |  | - | 2 ports SFP+ 1G; 10G | [5 empty] | MSM4214X
M4250-16XF | 1U rack mount 440*43.2*200 mm | 320 Gbps | - |  | - |  | - | 16 ports SFP+ 1G; 10G | [5 empty] | XSM4216F
* Reversed mounting is possible when ports are desired on the front of the rack by using the standard rackmout ears, or the included alternate rackmount ears to mount the switch recessed by 2-Inches to allow for the cabling.
** Ultra90 PoE++ 802.3bt is compatible with 802.3af PoE (15.4W), 802.3at PoE++ (30W) and 802.3bt (60W, 75W and 90W).
Acoustic at a glance
| FAN OFF MODE Setting / maximum loading* |  |  |  |  | QUIET MODE Setting at 25ºC ambient** |  |  |  |  | COOL MODE Setting at 25ºC ambient**
Model name | Fanless State | Ambient | Sensor | PoE Power Load | Conditions | PoE Power Load | Fan Duty | Sensor | Case Temp (Top) | Acoustic | Fan Duty | Case Temp (Top) | Acoustic | Model number
M4250-10G2F-PoE+ | 0dBA / 37.1ºC Case Temp | 25ºC | <= 42ºC | 80W | All ports can be used |  |  | <= 36ºC | [5 empty] | GSM4212P
[6 empty] | 125W | 25 |  | 35.9ºC | 27.38dBA | 100 | 27.2ºC | 55dBA
M4250-10G2XF-PoE+ | 0dBA / 38.4ºC Case Temp | 25ºC | <= 44ºC | 90W | All ports can be used |  |  | <= 37ºC | [5 empty] | GSM4212PX
[6 empty] | 240W | 25 |  | 40.6ºC | 27.4dBA | 100 | 30.9ºC | 56dBA
M4250-10G2XF-PoE++ | 0dBA / 42.3ºC Case Temp | 25ºC | <= 67ºC | 45W | All ports can be used | 90W | 25 | <= 49ºC | 41.1ºC | 34.57dBA | 100 | 41.8ºC | 60dBA | GSM4212UX
[6 empty] | 90-180W | 30 | <= 49ºC | 40.8ºC | 40dBA
[6 empty] | 180W-720W | 40 | <= 49ºC | 52.1ºC | 47.19dBA
M4250-12M2XF | 0dBA /56ºC Case Temp | 25ºC | <= 64ºC | - | 8 ports 2.5G (no SFP+) | - | 25 | <= 58ºC | 53.5ºC | 28.5dBA | 100 | 33.2ºC | 55dBA | MSM4214X
M4250-16XF | 0dBA / 36.2ºC Case Temp | 25ºC | <= 78ºC | - | 8 ports SFP+ | - | 25 | <= 67ºC | 41.6ºC | 27.44dBA | 100 | 30.3ºC | 57dBA | XSM4216F
* Software-controlled fan adjustments enable the fans to be turned off when ambient temperature and PoE loads are appropriate for a totally fanless operation.
** dBA values are SPL (Sound Pressure Level) values, testing following the ISO-7779 standard. Bystander Mode. Chamber Temp 25C during testing. Full, 100%, Data and PoE loaded. Worst case.
Software at a glance
LITE LAYER 3 PACKAGE
Model Name | Management | AV Dedicated UI |  | IPv4 / IPv6 ACL and QoS, DiffServ | IPv4 / IPv6 Multicast Filtering |  | IPv4 / IPv6 Policing and Convergence | Spanning Tree Green Ethernet | VLANs | Trunking Port Channel | IPv4 / IPv6 Authentication Security | IPv4 / IPv6 Static Routing | IPv4 / IPv6 Dynamic Routing | Model number
M4250 series | Out-of-band IT Web GUI (main) HTTPs CLI; Telnet; SSH SNMP, MIBs RSPAN Radius Users, TACACS+ | AV web-based GUI available at [Switch IP Address]:8080 Designed for AV installers AV-related controls Audio over IP profiles AVB profile* Video over IP profiles Mixed Audio and Video profiles |  | Ingress/egress 1 Kbps shaping Time-based Single Rate Policing | NETGEAR IGMPTM Plus for automated IGMP between switches IGMPv3 MLDv2 Snooping, Proxy ASM & SSM IGMPv1,v2 Querier (compatible v3) Control Packet Flooding |  | Auto-VoIP Policy-based routing (PBR) LLDP-MED IEEE 1588 PTPv2 1-Step End-to-End Transparent Clock AVB*: 802.1AS, 802.1Qav, 802.1Qat MSRP, 802.1ak MMRP, 802.1ak MVRP | STP, MTP, RSTP PV(R)STP BPDU/STRG Root Guard EEE 802.3az (EEE is disabled by default) | Static, Dynamic, Voice, MAC GVRP/GMRP Double VLAN mode Private VLANs | Static LAG, or Dynamic LACP (LACP automatically reverts to and from Static LAG) Seven (7) L2/L3/L4 hashing algorithms | Successive Tiering (DOT1X; MAB; Captive Portal) DHCP Snooping Dynamic ARP Inspection IP Source Guard | Port, Subnet, VLAN routing Multicast static routes DHCPv4 Server DHCP Relay Stateful DHCPv6 Server | IPv4: RIP IPv4/IPv6: PIM-SM PIM-DM SSM | All models
* Requires AVB license, sold separately. All other software features are available, license-free.
Performance at a glance
TABLE SIZE
Model Name | MAC ARP/NDP | Routing / Switching Capacity | Throughput 64-byte | Application Route Scaling | Packet Buffer | Latency | IP Multicast Routing Entries | CPU | Jumbo Frames | Multicast IGMP Group membership | VLANs | DHCP | sFlow | Model number
M4250-10G2F-PoE+ | 16K MAC 4K ARP/NDP | 24 Gbps Line-Rate | 17.86 Mpps | Static: 894v4/126v6 RIP: 32v4 | 16Mb | <2.27µs 1G | 512 IPv4 128 IPv6 | ARM A9 1.25Ghz 2GB RAM 256MB Flash | Up to 12K | 2K IPv4 2K IPv6 | 4K VLANs | DHCP Server: 2K leases IPv4: 256 pools IPv6: 16 pools | 16 samplers 16 pollers 8 receivers | GSM4212P
M4250-10G2XF-PoE+ | 16K MAC 4K ARP/NDP | 60 Gbps Line-Rate | 44.64 Mpps | Static: 894v4/126v6 RIP: 32v4 | 16Mb | <2.14µs 1G <0.84µs 10G | [7 empty] | GSM4212PX
M4250-10G2XF-PoE++ | 16K MAC 4K ARP/NDP | 60 Gbps Line-Rate | 44.64 Mpps | Static: 894v4/126v6 RIP: 32v4 | 16Mb | <1.84µs 1G <0.81µs 10G | [7 empty] | GSM4212UX
M4250-12M2XF | 16K MAC 4K ARP/NDP | 100 Gbps Line-Rate | 74.40 Mpps | Static: 894v4/126v6 RIP: 32v4 | 16Mb | <2.84.µs 1G <6.02µs 2.5G <0.81µs 10G | [7 empty] | MSM4214X
M4250-16XF | 16K MAC 4K ARP/NDP | 320 Gbps Line-Rate | 238.08 Mpps | Static: 894v4/126v6 RIP: 32v4 | 16Mb | <1.30µs 1G <0.86µs 10G | [7 empty] | XSM4216F
M4250-10G2F-PoE+
M4250-10G2XF-PoE+
M4250-10G2XF-PoE++
M4250-12M2XF
M4250-16XF
Models at a glance | M4250 series
AV Line Managed Switches

## Product Brief
Product Brief | M4250 series
AV Line Managed Switches
The NETGEAR AV Line M4250 series was designed with input from AV Professionals. The result is a line of switches built from the ground up to support 1Gb audio and video over IP with customized hardware and software along with dedicated service and support.
NETGEAR M4250 series key features:
Ranges from 8 to 16 ports with a variety of PoE+ and Ultra90 PoE++ options for 15.4W, 30W, 60W, 75W and 90W AVoIP endpoints
Uplink options include 1G for audio installations or standalone video installations as well as 10G uplinks for larger scale video deployments
Also includes 12-port multi-gigabit Ethernet and 16-port 1G/10G fiber models for plug and play aggregation in a star topology
Designed for a clean integration with traditional rack-mounted, AV equipment
The M4250 switches come with a sleek, black display panel with status in front and all cabling plus additional status in the back
Reversed mounting is possible when ports are desired on the front of the rack
A second pair of rackmount ears allows the switches to be mounted recessed by 2-inches to allow for the cabling
Software-controlled fan adjustments enable the fans to be turned off when ambient temperature and PoE loads are appropriate for a totally fanless operation
Threaded holes on the bottom (4xM5 for 50x100mm VESA) and in front (1xM10 for clamps) allow for universal mounting options outside the rack as well
NETGEAR M4250 series AV software features:
Pre-configured for audio and video over IP out of the box, the M4250 switches enable encoders and decoders to be connected with zero configuration
When more configuration is required, an AV web-based GUI is available at the switch IP address:8080
This interface has been specially designed for AV installers with specific AV-related controls made more accessible and with port-based profiles
For audio, profiles for Dante, Q-SYS, AES67 are built-in, as well as an AVB profile (AVB license sold separately)
For video, the M4250 offers profiles for NVX, SVSI, Q-SYS, NDI, Kramer KDS, Aurora Multimedia, ZeeVee, Atlona, Dante and SDVoE
Other AV CODECs and manufactures are supported as well as audio/video/control mixed profiles
To further simplify star deployments, NETGEAR IGMP Plus™ brings multicast automation between all M4250 switches, and with M4300/M4500
Simply connect the switches together and you are done!
NETGEAR M4250 series other software features:
All M4250 switches share the same high-end NETGEAR Layer 2 / Layer 3 switching engine for a consistent experience
All switches in the M4250 series have another main, IT web-based GUI for midsize Enterprise campus networks, IoT and IPTV
Additional features include static, RIP and PIM-SM, DM and SSM multicast routing, DHCP Server and PTPv2 Transparent Clock (1-step E2E)
AVB is the only feature requiring a license, all other advanced features are available license-free
Advanced classifier-based, time-based hardware implementation for L2 (MAC), L3 (IP) and L4 (UDP/TCP transport ports) security and prioritization
Selectable Port-Channel / LAG (802.3ad - 802.1AX) L2/L3/L4 hashing for fault tolerance and load sharing with any type of Ethernet channeling
Voice VLAN with SIP, H323 and SCCP protocols detection and LLDP-MED IP phones automatic QoS and VLAN configuration
Efficient authentication tiering with successive DOT1X, MAB and Captive Portal methods for streamlined BYOD
Comprehensive IPv4/IPv6 static and dynamic routing including Policy-based routing and 6-to-4 tunneling
Advanced IPv4/IPv6 security implementation including malicious code detection, DHCP Snooping, IP Source Guard protection and DoS attacks mitigation
NETGEAR M4250 series management features:
DHCP/BootP innovative auto-installation including firmware and configuration file upload automation
Industry standard SNMP, RMON, MIB, LLDP, AAA, sFlow, RSPAN and PTPv2
Service port for out-of-band Ethernet management (OOB)
Standard RS232 straight-through serial RJ45 and USB Type-C ports for local management console
Standard USB-A port for local storage, logs, configuration or image files
Dual firmware image for updates with minimum service interruption
Single-pane-of-glass NMS300 management platform with mass configuration support
Industry standard command line interface (CLI) for IT admins used to other vendors commands
Fully functional Web console (main GUI) for IT admins who prefer an easy to use graphical interface
Dedicated AV web-based GUI interface available at [switch IP address:8080] for AV installations
NETGEAR M4250 series warranty and support:
NETGEAR ProSAFE Limited Lifetime Hardware Warranty**
Included Lifetime Technical Support
Included Lifetime Next Business Day Hardware Replacement
Offering free network design services and installation support, the NETGEAR Engineering Services Team is ready to help ensure your 1G deployments with the M4250 AV over IP switches go as smooth as possible. Just drop us an email at ProAVDesign@netgear.com to get started!

## Features Highlights
Features highlights
Dedicated AV UI available at http://IPAddress:8080
• M4250 switch series is pre-configured for Audio and Video over IP out of the box with a dedicated AV web-based GUI interface for more specific AV installations
ü Color-based AV profiles can be applied to the different ports
ü Dante, Q-SYS, AES67 and AVB audio profiles (AVB license sold separately)
ü NVX, SVSI, Q-SYS, NDI, Kramer KDS, Aurora Multimedia, ZeeVee, Atlona, Dante, etc. video profiles
ü Audio / video / control mixed profiles
Best value switching performance:
• 16K MAC address table, 4K ARP and 4K concurrent VLANs for typical midsize environnements
• Low latency at all network speeds, including 10 Gigabit fiber interfaces
• Jumbo frames support of up to 12KB accelerating performance with compatible nodes
• Ranges from 8 to 16 ports with a variety of PoE+ and Ultra90 PoE++ 802.3bt options for 15.4W, 30W, 60W, 75W and 90W AVoIP (1G) endpoints
Tier 1 availability:
• Rapid Spanning Tree (RSTP) and Multiple Spanning Tree (MSTP) allow for rapid transitionning of the ports to the Forwarding state and the suppression
of Topology Change Notification
• NETGEAR PVSTP implementation follows the same rules than other vendor’s Per VLAN STP for strict interoperability
ü Including industry-standard PVST+ interoperability
ü PVSTP is similar to the MSTP protocol as defined by IEEE 802.1s, the main difference being PVSTP runs one instance per VLAN
ü In other words, each configured VLAN runs an independent instance of PVSTP
ü FastUplink feature immediately moves an alternate port with lowest cost to forwarding state when the root port goes down to reduce recovery time
ü FastBackbone feature selects new indirect port when an indirect port fails
• NETGEAR PVRSTP implementation follows the same rules than other vendor’s Per VLAN RSTP for strict interoperability
ü Including industry-standard RPVST+ interoperability
ü PVRSTP is similar to the RSTP protocol as defined by IEEE 802.1w, the main difference being PVRSTP runs one instance per VLAN
ü In other words, each configured VLAN runs an independent instance of PVRSTP
ü Each PVRSTP instance elects a root bridge independent of the other
ü Hence there are as many Root Bridges in the region as there are VLANs configured
ü Per VLAN RSTP has in built support for FastUplink and FastBackbone
• IP address conflict detection performed by embedded DHCP servers prevents accidental IP address duplicates from perturbing the overall network stability
• IP Event Dampening reduces the effect of interface flaps on routing protocols: the routing protocols temporarily disable their processing (on the unstable
interface) until the interface becomes stable, thereby greatly increasing the overall stability of the network
Ease of deployment:
• Automatic configuration with DHCP and BootP Auto Install eases large deployments with a scalable configuration files management capability,
mapping IP addresses and host names and providing individual configuration files to multiple switches as soon as they are initialized on the network
• Both the Switch Serial Number and primary MAC address are reported by a simple "show hardware" command in CLI - facilitating discovery
and remote configuration operations
• M4300 DHCP L2 Relay agents eliminate the need to have a DHCP server on each physical network or subnet
ü DHCP Relay agents process DHCP messages and generate new DHCP messages
ü Supports DHCP Relay Option 82 circuit-id and remote-id for VLANs
ü DHCP Relay agents are typically IP routing-aware devices and can be referred to as Layer 3 relay agents
• Automatic Voice over IP prioritization with Auto-VoIP simplifies most complex multi-vendor IP telephones deployments either based on protocols
(SIP, H323 and SCCP) or on OUI bytes (default database and user-based OUIs) in the phone source MAC address; providing the best class of service to
VoIP streams (both data and signaling) over other ordinary traffic by classifying traffic, and enabling correct egress queue configuration
• An associated Voice VLAN can be easily configured with Auto-VoIP for further traffic isolation
• When deployed IP phones are LLDP-MED compliant, the Voice VLAN will use LLDP-MED to pass on the VLAN ID, 802.1P priority and DSCP values to
the IP phones, accelerating convergent deployments
Ease of management and granular control:
• Dual firmware image and dual configuration file for transparent firmware updates / configuration changes with minimum service interruption
• Flexible Port-Channel / LAG (802.3ad - 802.1AX) implementation for maximum compatibility, fault tolerance and load sharing with any type of Ethernet
channeling from other vendors switch, server or storage devices conforming to IEEE 802.3ad - including static (selectable hashing algorithms) -
or to IEEE 802.1AX with dynamic LAGs or port-channel (highly tunable LACP Link Aggregation Control Protocol )
• LACP mode automatically reverts to and from Static LAG, useful when the host isn't LACP anymore, for instance during a factory reset or re-configuration
• Unidirectional Link Detection Protocol (UDLD) and Aggressive UDLD detect and avoid unidirectional links automatically, in order to prevent forwarding
anomalies in a Layer 2 communication channel in which a bi-directional link stops passing traffic in one direction
• Port names feature allows for descriptive names on all interfaces and better clarity in real word admin daily tasks
• SDM (System Data Management, or switch database) templates allow for granular system resources distribution depending on IPv4 or IPv6 applications
ü ARP Entries (the maximum number of entries in the IPv4 Address Resolution Protocol ARP cache for routing interfaces)
ü IPv4 Unicast Routes (the maximum number of IPv4 unicast forwarding table entries)
ü IPv6 NDP Entries (the maximum number of IPv6 Neighbor Discovery Protocol NDP cache entries)
ü IPv6 Unicast Routes (the maximum number of IPv6 unicast forwarding table entries)
ü ECMP Next Hops (the maximum number of next hops that can be installed in the IPv4 and IPv6 unicast forwarding tables)
ü IPv4 Multicast Routes (the maximum number of IPv4 multicast forwarding table entries)
ü IPv6 Multicast Routes (the maximum number of IPv6 multicast forwarding table entries)
• Loopback interfaces management for routing protocols administration
• Private VLANs and local Proxy ARP help reduce broadcast with added security
• Management VLAN ID is user selectable for best convenience
• Industry-standard VLAN management in the command line interface (CLI) for all common operations such as VLAN creation; VLAN names;
VLAN "make static" for dynamically created VLAN by GVRP registration; VLAN trunking; VLAN participation; VLAN ID (PVID) and VLAN tagging for one
interface, a group of interfaces or all interfaces at once
• Simplified VLAN configuration with industry-standard Access Ports for 802.1Q unaware endpoints and Trunk Ports for switch-to-switchs links with Native VLAN
• System defaults automatically set per-port broadcast, multicast, and unicast storm control for typical, robust protection against DoS attacks and faulty
clients which can, with BYOD, often create network and performance issues
• IP Telephony administration is simplified with consistent Voice VLAN capabilities per the industry standards and automatic functions associated
• Comprehensive set of "system utilities" and "Clear" commands help troubleshoot connectivity issues and restore various configurations to their factory
defaults for maximum admin efficiency: traceroute (to discover the routes that packets actually take when traveling on a hop-by-hop basis and with a
synchronous response when initiated from the CLI), clear dynamically learned MAC addresses, counters, IGMP snooping table entries from the Multicast
forwarding database etc...
• Syslog and Packet Captures can be sent to USB storage for rapid network troubleshooting
• Replaceable factory-default configuration file for predictable network reset in distributed branch offices without IT personnel
• All major centralized software distribution platforms are supported for central software upgrades and configuration files management (HTTP, TFTP),
including in highly secured versions (HTTPS, SFTP, SCP)
• Simple Network Time Protocol (SNTP) can be used to synchronize network resources and for adaptation of NTP, and can provide synchronized network
timestamp either in broadcast or unicast mode (SNTP client implemented over UDP - port 123)
• Embedded RMON (4 groups) and sFlow agents permit external network traffic analysis
Engineered for convergence and AV-over-IP:
• Audio (Voice over IP) and Video (multicasting) comprehensive switching, filtering, routing and prioritization
• Auto-VoIP, Voice VLAN and LLDP-MED support for IP phones QoS and VLAN configuration
• IEEE 1588 (section 10 and 11.5) PTPv2 Transparent Clock (TC) End-to-End implementation considering the residence time of PTPv2 packets from ingress to egress
ü 1-step Transparent Clock mode, using the residence time of the PPTPv2 packet at the egress port level in Standalone mode, or Stack Master only
ü The "Sync & Delay_Req" field of passing/egressing out PTPv2 packets is updated with the residence time in the switch, the other fields in PTPv2 packets
("Announce", "Delay_Resp", "Pdelay_Req" and "Pdelay_Resp") are not updated
• NETGEAR IGMP PlusTM for automatic multicast across a M4250 / M4300 / M4500 L2 network (Spine and Leaf topologies), removing the need for L3 PIM routing
ü IGMP Plus is pre-configured on default VLAN 1 out of the box
ü IGMP Plus can be configured on another VLAN for automatic IGMP across switches on that VLAN (uplinks can make part of that VLAN in trunk mode)
ü IGMP Plus allow AV-over-IP devices (TX/Encoders and RX/Decoders) to be connected across multiple switches in a star topology
ü The show igmpsnooping group command in CLI and GUI displays the Source and Group IP addresses along with their corresponding MAC addresses
that are learnt through IGMP Snooping in a given VLAN on a given interface
• IGMP Snooping and Proxy for IPv4, MLD Snooping and Proxy for IPv6, and Querier mode facilitate fast receivers joins and leaves for multicast streams and ensure
multicast traffic only reaches interested receivers everywhere in a Layer 2 or a Layer 3 network, including source-specific (SSM) and any-source (ASM) multicast
• Multicast VLAN Registration (MVR) uses a dedicated Multicast VLAN to forward multicast streams and avoid duplication for clients in different VLANs
• Multicast routing (PIM-SM and PIM-DM, both IPv4 and IPv6) ensure multicast streams can reach receivers in different L3 subnets
• PoE power management and schedule enablement for powering on and powering off PoE nodes connected to the switch
• AVB is one of the many features designed into the M4250 product line
ü IEEE 802.1BA-2011 Audio Video Bridging (AVB) when an AVB license is properly installed in the switch (license sold separately)
ü IEEE 802.1AS-2011 gPTP, IEEE 802.1Qav-2009 FQTSS, IEEE 802.1Qat-2010 MSRP, IEEE 802.1ak MMRP, IEEE 802.1ak MVRP
ü Maximum of 256 AVB streams per switch
ü AVB is not supported in LAG (link aggregation groups, or Etherchannel)
Layer 3 routing package:
• Static Routes/ECMP Static Routes for IPv4 and IPv6
ü Static and default routes are configurable with next IP address hops to any given destination
ü Permitting additional routes creates several options for the network administrator
ü The admin can configure multiple next hops to a given destination, intending for the router to load share across the next hops
ü The admin distinguishes static routes by specifying a route preference value: a lower preference value is a more preferred static route
ü A less preferred static route is used if the more preferred static route is unusable (down link, or next hop cannot be resolved to a MAC address)
• Advanced Static Routing functions for administrative traffic control
ü Static Reject Routes are configurable to control the traffic destined to a particular network so that it is not forwarded through the router
ü Such traffic is discarded and the ICMP destination unreachable message is sent back to the source
ü Static reject routes can be typically used to prevent routing loops
ü Default routes are configurable as a preference option
• In order to facilitate VLAN creation and VLAN routing using Web GUI, a VLAN Routing Wizard offers following automated capabilities:
ü Create a VLAN and generate a unique name for VLAN
ü Add selected ports to the newly created VLAN and remove selected ports from the default VLAN
ü Create a LAG, add selected ports to a LAG, then add this LAG to the newly created VLAN
ü Enable tagging on selected ports if the port is in another VLAN
ü Disable tagging if a selected port does not exist in another VLAN
ü Exclude ports that are not selected from the VLAN
ü Enable routing on the VLAN using the IP address and subnet mask entered as logical routing interface
• DHCP Relay Agents relay DHCP requests from any routed interface, including VLANs, when DHCP server doesn’t reside on the same IP network or subnet
ü The agent relays requests from a subnet without a DHCP server to a server or next-hop agent on another subnet
ü Unlike a router which switches IP packets transparently, a DHCP relay agent processes DHCP messages and generates new DHCP messages
ü Supports DHCP Relay Option 82 circuit-id and remote-id for VLANs
ü Multiple Helper IPs feature allows to configure a DHCP relay agent with multiple DHCP server addresses per routing interface and to use different server addresses for client packets arriving on different interfaces on the relay agent
server addresses for client packets arriving on different interfaces on the relay agent
• Router Discovery Protocol is an extension to ICMP and enables hosts to dynamically discover the IP address of routers on local IP subnets
ü Based on RFC 1256 for IPv4
ü Routers periodically send router discovery messages to announce their presence to locally-attached hosts
ü The router discovery message advertises one or more IP addresses on the router that hosts can use as their default gateway
ü Hosts can send a router solicitation message asking any router that receives the message to immediately send a router advertisement
ü Router discovery eliminates the need to manually configure a default gateway on each host
ü It enables hosts to switch to a different default gateway if one goes down
• Loopback interfaces are available as dynamic, stable IP addresses for other devices on the network, and for routing protocols
• Support of Routing Information Protocol (RIPv2) as a distance vector protocol specified in RFC 2453 for IPv4
ü Each route is characterized by the number of gateways, or hops, a packet must traverse to reach its intended destination
ü Categorized as an interior gateway protocol, RIP operates within the scope of an autonomous system
• IP Multinetting allows to configure more than one IP address on a network interface (other vendors may call it IP Aliasing or Secondary Addressing)
• ICMP Throttling feature adds configuration options for the transmission of various types of ICMP messages
ü ICMP Redirects can be used by a malicious sender to perform man-in-the-middle attacks, or divert packets to a malicious monitor, or to cause
Denial of Service (DoS) by blackholing the packets
ü ICMP Echo Requests and other messages can be used to probe for vulnerable hosts or routers
ü Rate limiting ICMP error messages protects the local router and the network from sending a large number of messages that take CPU and bandwidth
• The Policy Based Routing feature (PBR) overrides routing decision taken by the router and makes the packet to follow different actions based on a policy
ü It provides freedom over packet routing/forwarding instead of leaving the control to standard routing protocols based on L3
ü For instance, some organizations would like to dictate paths instead of following the paths shown by routing protocols
ü Network Managers/Administrators can set up policies such as:
Ä My network will not carry traffic from the Engineering department
Ä Traffic originating within my network with the following characteristics will take path A, while other traffic will take path B
Ä When load sharing needs to be done for the incoming traffic across multiple paths based on packet entities in the incoming traffic
Enterprise security:
• Traffic control MAC Filter and Port Security help restrict the traffic allowed into and out of specified ports or interfaces in the system in order to increase
overall security and block MAC address flooding issues
• DHCP Snooping monitors DHCP traffic between DHCP clients and DHCP servers to filter harmful DHCP message and builds a bindings database of
(MAC address, IP address, VLAN ID, port) tuples that are considered authorized in order to prevent DHCP server spoofing attacks
• IP source guard and Dynamic ARP Inspection use the DHCP snooping bindings database per port and per VLAN to drop incoming packets that do not match
any binding and to enforce source IP / MAC addresses for malicious users traffic elimination
• Time-based Layer 2 / Layer 3-v4 / Layer 3-v6 / Layer 4 Access Control Lists (ACLs) can be binded to ports, Layer 2 interfaces, VLANs and LAGs
(Link Aggregation Groups or Port channel) for fast unauthorized data prevention and right granularity
• For in-band switch management, management ACLs on CPU interface (Control Plane ACLs) are used to define the IP/MAC or protocol through which
management access is allowed for increased HTTP/HTTPS or Telnet/SSH management security
• Out-of-band management is available via dedicated service port (1G RJ45 OOB) when in-band management can be prohibited via management ACLs
• Bridge protocol data unit (BPDU) Guard allows the network administrator to enforce the Spanning Tree (STP) domain borders and keep the active topology
consistent and predictable - unauthorized devices or switches behind the edge ports that have BPDU enabled will not be able to influence the overall STP
by creating loops
• Spanning Tree Root Guard (STRG) enforces the Layer 2 network topology by preventing rogue root bridges potential issues when for instance, unauthorized
or unexpected new equipment in the network may accidentally become a root bridge for a given VLAN
• Dynamic 802.1x VLAN assignment mode, including Dynamic VLAN creation mode and Guest VLAN / Unauthenticated VLAN are supported for rigorous user
and equipment RADIUS policy server enforcement
ü Up to 48 clients (802.1x) per port are supported, including the authentication of the users domain, in order to facilitate convergent deployments
For instance when IP phones connect PCs on their bridge, IP phones and PCs can authenticate on the same switch port but under different VLAN
assignment policies (Voice VLAN versus other Production VLANs)
• 802.1x MAC Address Authentication Bypass (MAB) is a supplemental authentication mechanism that lets non-802.1x devices bypass the traditional 802.1x
process altogether, letting them authenticate to the network using their client MAC address as an identifier
ü A list of authorized MAC addresses of client NICs is maintained on the RADIUS server for MAB purpose
ü MAB can be configured on a per-port basis on the switch
ü MAB initiates after unsuccessful dot1x authentication process (configurable time out), when clients don't respond to any of EAPOL packets
ü When 802.1X unaware clients try to connect, the switch sends the MAC address of each client to the authentication server
ü The RADIUS server checks the MAC address of the client NIC against the list of authorized addresses
ü The RADIUS server returns the access policy and VLAN assignment to the switch for each client
• With Successive Tiering, the Authentication Manager allows for authentication methods per port for a Tiered Authentication based on configured time-outs
ü By default, configuration authentication methods are tried in this order: Dot1x, then MAB, then Captive Portal (web authentication)
ü With BYOD, such Tiered Authentication is powerful and simple to implement with strict policies
ü For instance, when a client is connecting, M4300 tries to authenticate the user/client using the three methods above, the one after the other
ü The admin can restrict the configuration such that no other method is allowed to follow the captive portal method, for instance
• Double VLANs (DVLAN) pass traffic from one customer domain to another through the "metro core" in a multi-tenancy environment:
customer VLAN IDs are preserved and a service provider VLAN ID is added to the traffic so the traffic can pass the metro core in a simple, secure manner
• Private VLANs (with Primary VLAN, Isolated VLAN, Community VLAN, Promiscuous port, Host port, Trunks) provide Layer 2 isolation between ports that
share the same broadcast domain, allowing a VLAN broadcast domain to be partitioned into smaller point-to-multipoint subdomains accross switches
in the same Layer 2 network
ü Private VLANs are useful in DMZ when servers are not supposed to communicate with each other but need to communicate with a router
ü They remove the need for more complex port-based VLANs with respective IP interface/subnets and associated L3 routing
ü Another Private VLANs typical application are carrier-class deployments when users shouldn't see, snoop or attack other users' traffic
• SSL version 3 and TLS version 2 ensure Web GUI sessions are secured
• Secure Shell (SSH version 2) and SNMPv3 (with or without MD5 or SHA authentication) ensure SNMP and Telnet sessions are secured
• 2048-bit RSA key pairs, SHA2-256 and SHA2-512 cryptographic hash functions for SSLv3 and SSHv2 are supported on all M4300 models
• TACACS+ and RADIUS enhanced administrator management provides strict "Login" and "Enable" authentication enforcement for the switch configuration,
based on latest industry standards: exec authorization using TACACS+ or RADIUS; command authorization using TACACS+ and RADIUS Server;
user exec accounting for HTTP and HTTPS using TACACS+ or RADIUS; and authentication based on user domain in addition to user ID and password
Superior quality of service:
• Advanced classifier-based hardware implementation for Layer 2 (MAC), Layer 3 (IP) and Layer 4 (UDP/TCP transport ports) prioritization
• 8 queues for priorities and various QoS policies based on 802.1p (CoS) and DiffServ can be applied to interfaces and VLANs
• Advanced rate limiting down to 1 Kbps granularity and mininum-guaranteed bandwidth can be associated with time-based ACLs for best granularity
• Single Rate Policing feature enables support for Single Rate Policer as defined by RFC 2697
ü Committed Information Rate (average allowable rate for the class)
ü Committed Burst Size (maximum amount of contiguous packets for the class)
ü Excessive Burst Size (additional burst size for the class with credits refill at a slower rate than committed burst size)
ü DiffServ feature applied to class maps
• Automatic Voice over IP prioritization with protocol-based (SIP, H323 and SCCP ) or OUI-based Auto-VoIP up to 144 simultaneous voice calls
• iSCSI Flow Acceleration and automatic protection / QoS with Auto-iSCSI
Flow Control:
• 802.3x Flow Control implementation per IEEE 802.3 Annex 31 B specifications with Symmetric flow control, Asymmetric flow control or No flow control
ü Asymmetric flow control allows the switch to respond to received PAUSE frames, but the ports cannot generate PAUSE frames
ü Symmetric flow control allows the switch to both respond to, and generate MAC control PAUSE frames
• Allows traffic from one device to be throttled for a specified period of time
ü A device that wishes to inhibit transmission of data frames from another device on the LAN transmits a PAUSE frame
UDLD Support:
• UDLD implementation detects unidirectional links physical ports (UDLD must be enabled on both sides of the link in order to detect an unidirectional link
ü UDLD protocol operates by exchanging packets containing information about neighboring devices
ü The purpose is to detect and avoid unidirectional link forwarding anomalies in a Layer 2 communication channel
• Both "normal-mode" and "aggressive-mode" are supported for perfect compatibility with other vendors implementations, including port "D-Disable"
triggering cases in both modes
Features Highlights | M4250 series
AV Line Managed Switches

## Target Application
Target Application | M4250 series
AV Line Managed Switches
A new AV Line of M4250 switches with out-of-the-box functionality and an industry-first: a concurrent second user interface solely designed with the AV Pro in mind.
NETGEAR has enhanced the experience for AV professionals by including a new user interface designed from the ground up. Pro AV customers don’t have to settle for an IT-centric interface with settings and IT-specific functionality they will never need. The new M4250 AV interface presents the common AV controls right up front with user-selectable profiles for common AV platforms making it a snap to ensure the settings are correct for a specific audio or video application.

## Components
Components
M4250 AVB Licenses are electronic SKUs. A license registration key is received by email and can be copied and pasted directly in the AV UI [Switch IP Address:8080] when the switch is online.
GBIC SFP and SFP+ Optics for M4250 series
|  |  | Multimode Fiber (MMF) |  | Single mode Fiber (SMF)
|  | OM1 or OM2 |  | OM3 or OM4 | 9/125µm
|  | 62.5/125µm |  | 50/125µm
|  | AXM763 |  | AXM763 | AXM762
|  | 10GBASE-LRM long reach multimode |  | 10GBASE-LRM long reach multimode | 10GBASE-LR long reach single mode
|  | 802.3aq - LC duplex connector |  | 802.3aq - LC duplex connector | LC duplex connector
up to 10km (6.2 miles)
|  | up to 220m (722 ft) |  | up to 260m (853 ft)
AXM762-10000S (1 unit)
|  | AXM763-10000S (1 unit) |  | AXM763-10000S (1 unit) | AXM762P10-10000S (pack of 10 units)
|  |  |  | AXM761 | AXM764
|  |  |  | 10GBASE-SR short reach multimode | 10GBASE-LR LITE single mode
|  |  |  | LC duplex connector | LC duplex connector
up to 2km (1.2 mile)
up to 300m (984 ft)
AXM764-10000S (1 unit)
AXM761-10000S (1 unit)
AXM761P10-10000S (pack of 10 units)
|  | AGM731F |  | AGM731F | AGM732F
|  | 1000BASE-SX short range multimode |  | 1000BASE-SX short range multimode | 1000BASE-LX long range single mode
|  | LC duplex connector |  | LC duplex connector | LC duplex connector
|  | up to 275m (902 ft) |  | OM3: up to 550m (1,804 ft) | up to 10km (6.2 miles)
OM4: up to 1,000m (3,280 ft)
|  | AGM731F (1 unit) |  | AGM731F (1 unit) | AGM732F (1 unit)
Direct Attach Cables for M4250 series
SFP+ to SFP+
|  | 1 meter (3.3 ft) |  | 3 meters (9.8 ft) | 5 meters (16.4 ft)
|  | AXC761 |  | AXC763 | AXC765
|  | 10GSFP+ Cu (passive) |  | 10GSFP+ Cu (passive) | 10GSFP+ Cu (active)
|  | SFP+ connectors |  | SFP+ connectors | SFP+ connectors
|  | AXC761-10000S (1 unit) |  | AXC763-10000S (1 unit) | AXC765-10000S (1 unit)
|  | 7 meters (23.0 ft) |  | 10 meters (32.8 ft) | 15 meters (49.2 ft)
|  | AXC767 |  | AXC7610 | AXC7615
|  | 10GSFP+ Cu (active) |  | 10GSFP+ Cu (active) | 10GSFP+ (duplex fiber optic)
|  | SFP+ connectors |  | SFP+ connectors | SFP+ connectors
|  | AXC767-10000S (1 unit) |  | AXC7610-10000S (1 unit) | AXC7615-10000S (1 unit)
20 meters (65.6 ft)
AXC7620
10GSFP+ (duplex fiber optic)
SFP+ connectors
AXC7620-10000S (1 unit)
Components and Modules | M4250 series
AV Line Managed Switches
M4250-10G2F-PoE+
AV Line Managed Switch
8-port 10/100/1000BASE-T (RJ45) PoE+ with 125W PoE budget
2-port 10/100/1000BASE-T (RJ45)
2-port 1000BASE-X (SFP)
24 Gbps non-blocking fabric across 12 ports
Out-of-band 1G Ethernet management port
USB-C and RJ45 RS232 console ports and USB-A storage port
Front black display panel and all ports in the back
Possible reversed mounting with ports in the front
Rack-mounting standard brackets
Longer brackets for recessed mounting (2 inches / 5 cm)
Threaded hole in front (1xM10) for clamps
Threaded holes on the bottom (4xM5) for 50x100mm VESA plates
Selectable fan modes for fanless, quiet, or cool operation
Dimensions (WxDxH): 440 x 200 x 43.2 mm
Weight: 2.85Kg (6.28lb)
Ordering information
Americas: GSM4212P-100NAS
Europe: GSM4212P-100EUS
Asia Pacific: GSM4212P-100AJS
China: GSM4212P-100PRS
Warranty: Lifetime ProSAFE Hardware Warranty
AVB License: AVB4212P-10000S (sold separately)
M4250-10G2XF-PoE+
AV Line Managed Switch
8-port 10/100/1000BASE-T (RJ45) PoE+ with 240W PoE budget
2-port 10/100/1000BASE-T (RJ45)
2-port 1000/10GBASE-X (SFP+)
60 Gbps non-blocking fabric across 12 ports
Out-of-band 1G Ethernet management port
USB-C and RJ45 RS232 console ports and USB-A storage port
Front black display panel and all ports in the back
Possible reversed mounting with ports in the front
Rack-mounting standard brackets
Longer brackets for recessed mounting (2 inches / 5 cm)
Threaded hole in front (1xM10) for clamps
Threaded holes on the bottom (4xM5) for 50x100mm VESA plates
Selectable fan modes for fanless, quiet, or cool operation
Dimensions (WxDxH): 440 x 200 x 43.2 mm
Weight: 2.9Kg (6.39lb)
Ordering information
Americas: GSM4212PX-100NAS
Europe: GSM4212PX-100EUS
Asia Pacific: GSM4212PX-100AJS
China: GSM4212PX-100PRS
Warranty: Lifetime ProSAFE Hardware Warranty
AVB License: AVB4212PX-10000S (sold separately)
M4250-10G2XF-PoE++
AV Line Managed Switch
8-port 10/100/1000BASE-T (RJ45) Ultra90 PoE++ with 720W PoE budget
2-port 10/100/1000BASE-T (RJ45)
2-port 1000/10GBASE-X (SFP+)
Compatible 802.3af (15.4W), 802.3at (30W), 802.3bt (60, 75 and 90W)
60 Gbps non-blocking fabric across 12 ports
Out-of-band 1G Ethernet management port
USB-C and RJ45 RS232 console ports and USB-A storage port
Front black display panel and all ports in the back
Possible reversed mounting with ports in the front
Rack-mounting standard brackets
Longer brackets for recessed mounting (2 inches / 5 cm)
Threaded hole in front (1xM10) for clamps
Threaded holes on the bottom (4xM5) for 50x100mm VESA plates
Selectable fan modes for fanless, quiet, or cool operation
Dimensions (WxDxH): 440 x 257 x 43.2 mm
Weight: 3.83Kg (8.44lb)
Ordering information
Americas: GSM4212UX-100NAS
Europe: GSM4212UX-100EUS
Asia Pacific: GSM4212UX-100AJS
China: GSM4212UX-100PRS
Warranty: Lifetime ProSAFE Hardware Warranty
AVB License: AVB4212UX-10000S (sold separately)
The on/off switch is missing in this render, please copy/paste the on/off switch from another photo and have it here as I did:
M4250-12M2XF
AV Line Managed Switch
12-port 100/1000/2.5GBASE-T (RJ45)
2-port 1000/10GBASE-X (SFP+)
100 Gbps non-blocking fabric across 14 ports
Out-of-band 1G Ethernet management port
USB-C and RJ45 RS232 console ports and USB-A storage port
Front black display panel and all ports in the back
Possible reversed mounting with ports in the front
Rack-mounting standard brackets
Longer brackets for recessed mounting (2 inches / 5 cm)
Threaded hole in front (1xM10) for clamps
Threaded holes on the bottom (4xM5) for 50x100mm VESA plates
Selectable fan modes for fanless, quiet, or cool operation
Dimensions (WxDxH): 440 x 100 x 43.2 mm
Weight: 1.74Kg (3.85lb)
Ordering information
Americas: MSM4214X-100NAS
Europe: MSM4214X-100EUS
Asia Pacific: MSM4214X-100AJS
China: MSM4214X-100PRS
Warranty: Lifetime ProSAFE Hardware Warranty
AVB License: AVB4214X-10000S (sold separately)
M4250-16XF
AV Line Managed Switch
16-port 1000/10GBASE-X (SFP+)
320 Gbps non-blocking fabric across 16 ports
Out-of-band 1G Ethernet management port
USB-C and RJ45 RS232 console ports and USB-A storage port
Front black display panel and all ports in the back
Possible reversed mounting with ports in the front
Rack-mounting standard brackets
Longer brackets for recessed mounting (2 inches / 5 cm)
Threaded hole in front (1xM10) for clamps
Threaded holes on the bottom (4xM5) for 50x100mm VESA plates
Selectable fan modes for fanless, quiet, or cool operation
Dimensions (WxDxH): 440 x 100 x 43.2 mm
Weight: 1.74Kg (3.85lb)
Ordering information
Americas: XSM4216F-100NAS
Europe: XSM4216F-100EUS
Asia Pacific: XSM4216F-100AJS
China: XSM4216F-100PRS
Warranty: Lifetime ProSAFE Hardware Warranty
AVB License: AVB4216F-10000S (sold separately)
Ordering information
Worldwide: see table below
Warranty: 5 years
10 Gigabit SFP+
Gigabit SFP
Fits into M4250 SFP+ interfaces
Ordering information
Worldwide: see table below
Warranty: 5 years
10 Gigabit DAC
AXM765
10GBASE-T RJ45 SFP+ (10 Gigabit)
Ordering information
Worldwide: AXM765-10000S
Warranty: 5 years
Fits into M4250 SFP+ interfaces
1 port 10GBASE-T RJ45
Copper connectivity up to 30 m (98 feet) distance
CAT6a or better wiring required for 10GBASE-T up to 30 meters
Conveniently adds 10G copper connectivity to M4250 fiber interfaces
Fits into M4250 SFP+ and SFP interfaces
Fits into M4250 SFP+ interfaces
AGM734
1000BASE-T RJ45 SFP (Gigabit)
Ordering information
Worldwide: AGM734-10000S
Warranty: 5 years
Fits into M4250 SFP+ and SFP interfaces
1 port Gigabit RJ45
Supports only 1000Mbps full-duplex mode
Up to 100m (328 ft) with Cat5 RJ45 or better
Conveniently adds 1G copper connectivity to M4250 fiber interfaces

## Tech Specs & Ordering Info
Technical Specifications
| Model Name | Description |  |  | Model number
| M4250-10G2F-PoE+ | AV Line 8x1G PoE+ 125W 2x1G and 2xSFP Managed Switch |  |  | GSM4212P
| M4250-10G2XF-PoE+ | AV Line 8x1G PoE+ 240W 2x1G and 2xSFP+ Managed Switch |  |  | GSM4212PX
| M4250-10G2XF-PoE++ | AV Line 8x1G Ultra90 PoE++ 720W 2x1G and 2xSFP+ Managed Switch |  |  | GSM4212UX
| M4250-12M2XF | AV Line 12x2.5G and 2xSFP+ Managed Switch |  |  | MSM4214X
| M4250-16XF | AV Line 16x1G/10G SFP+ Managed Switch |  |  | XSM4216F
Physical interfaces
Gigabit and 10 Gigabit Ethernet Ports | Auto-sensing RJ45 PoE 10/100/1000BASE-T | Auto-sensing RJ45 10/100/1000BASE-T | Auto-sensing RJ45 100/1000/2.5GBASE-T | Auto-sensing SFP 100/1000BASE-X | Auto-sensing SFP+ 1000/10GBASE-X
M4250-10G2F-PoE+ | 8 ports PoE+ (125W) | 2 | - | 2 | -
M4250-10G2XF-PoE+ | 8 ports PoE+ (240W) | 2 | - | - | 2
M4250-10G2XF-PoE++ | 8 ports Ultra90 PoE++ (720W) | 2 | - | - | 2
M4250-12M2XF | - | - | 12 | - | 2
M4250-16XF | - | - | - | - | 16
Total Usable Port Count | 1G Ports | 2.5G Ports | 10G Ports
M4250-10G2F-PoE+ | 12 | - | -
M4250-10G2XF-PoE+ | 10 | - | 2
M4250-10G2XF-PoE++ | 10 | - | 2
M4250-12M2XF | - | 12 | 2
M4250-16XF | - | - | 16
Management Ports | Console ports |  | Service port (Out-of-band Ethernet) |  | Storage port
All models | Serial RS232 RJ45 (rear); USB-C (rear) |  | 1 x RJ45 10/100/1000BASE-T (rear) |  | 1 x USB-A (front)
Fixed Power Supplies
All models | Internal PSU with on/off switch
Fixed fans
All models | Side-to-side airflow
Power over Ethernet
PSE Capacity | PoE+ Ports (802.3at) | Ultra90 PoE++ Ports (802.3bt)
M4250-10G2F-PoE+ | 8 | - |  | Ultra90 PoE++ 802.3bt is compatible with: 802.3af PoE (15.4W), 802.3at PoE++ (30W), and 802.3bt (60W, 75W and 90W).
M4250-10G2XF-PoE+ | 8 | -
M4250-10G2XF-PoE++ | - | 8
PoE Budget | PoE Budget @ 100-240V AC in
M4250-10G2F-PoE+ | 125 Watts
M4250-10G2XF-PoE+ | 240 Watts
M4250-10G2XF-PoE++ | 720 Watts
Features Support | M4250-10G2F-PoE+ | M4250-10G2XF-PoE+ | M4250-10G2XF-PoE++
IEEE 802.3af (up to 15.4W per port) | Yes | Yes | Yes
IEEE 802.3at (up to 30W per port) | Yes | Yes | Yes
IEEE 802.3bt (up to 90W per port) | No | No | Yes
IEEE 802.3at Layer 2 (LLDP) method | Yes | Yes | Yes
IEEE 802.3at 2-event classification | Yes | Yes | Yes
IEEE 802.3bt Layer 2 (LLDP) method | No | No | Yes
IEEE 802.3bt auto-classification method | No | No | Yes
Pre-802.3bt standard method | No | No | Yes
PoE timer / schedule (week, days, hours) | Yes | Yes | Yes
Processor / Memory
Processor (CPU) - all models | Integrated ARM A9 1.25Ghz CPU in switching silicon (32-bit)
System memory (RAM) - all models | 2 GB
Code storage (flash) - all models | 256 MB |  |  | Dual firmware image
Packet Buffer Memory
All models | 16 Mb |  |  | Dynamically shared across only used ports
Performance Summary
Switching fabric
M4250-10G2F-PoE+ | 24 Gbps |  | Line-rate (non blocking fabric)
M4250-10G2XF-PoE+, M4250-10G2XF-PoE++ | 60 Gbps
M4250-12M2XF | 100 Gbps
M4250-16XF | 320 Gbps
Throughput (64-byte frames)
M4250-10G2F-PoE+ | 17.86 Mpps
M4250-10G2XF-PoE+, M4250-10G2XF-PoE++ | 44.64 Mpps
M4250-12M2XF | 74.40 Mpps
M4250-16XF | 238.08 Mpps
Latency - 10G Fiber | 64-byte frames | 512-byte frames | 1024-byte frames | 1518-byte frames
M4250-10G2F-PoE+ | - | - | - | -
M4250-10G2XF-PoE+ | 0.838µs | 0.821µs | 0.820µs | 0.819µs
M4250-10G2XF-PoE++ | 0.807µs | 0.791µs | 0.790µs | 0.789µs
M4250-12M2XF | 0.807µs | 0.791µs | 0.790µs | 0.789µs
M4250-16XF | 0.811µs | 0.834µs | 0.860µs | 0.831µs
Latency - 1G Fiber | 64-byte frames | 512-byte frames | 1024-byte frames | 1518-byte frames
M4250-10G2F-PoE+ | 2.271µs | 2.257µs | 2.267µs | 2.266µs
M4250-10G2XF-PoE+ | 1.169µs | 1.174µs | 1.159µs | 1.154µs
M4250-10G2XF-PoE++ | 1.148µs | 1.141µs | 1.137µs | 1.156µs
M4250-12M2XF | 1.186µs | 1.178µs | 1.156µs | 1.173µs
M4250-16XF | 1.274µs | 1.292µs | 1.291µs | 1.297µs
Latency - 1G Copper | 64-byte frames | 512-byte frames | 1024-byte frames | 1518-byte frames
M4250-10G2F-PoE+ | 2.133µs | 2.136µs | 2.131µs | 2.142µs
M4250-10G2XF-PoE+ | 2.140µs | 2.140µs | 2.137µs | 2.144µs
M4250-10G2XF-PoE++ | 1.837µs | 1.829µs | 1.828µs | 1.826µs
M4250-12M2XF | 2.843µs | 2.836µs | 2.834µs | 2.836µs
M4250-16XF | - | - | - | -
Latency - 2.5G Copper | 64-byte frames | 512-byte frames | 1024-byte frames | 1518-byte frames
M4250-10G2F-PoE+ | - | - | - | -
M4250-10G2XF-PoE+ | - | - | - | -
M4250-10G2XF-PoE++ | - | - | - | -
M4250-12M2XF | 6.013µs | 6.014µs | 6.012µs | 6.016µs
M4250-16XF | - | - | - | -
Green Ethernet
Energy Efficient Ethernet (EEE) | Compliant with IEEE 802.3az Energy Efficient Ethernet Task Force |  |  |  | Deactivated by default
Other Metrics
Forwarding mode | Store-and-forward
Addressing | 48-bit MAC address
Address database size | 16K MAC addresses
Number of VLANs | 4,093 VLANs (802.1Q) simultaneously
Number of multicast groups ﬁltered (IGMP) | 4K total (2,048 IPv4 and 2,048 IPv6)
Number of Link Aggregation Groups (LAGs) | 8 LAGs with up to 8 ports per group |  |  |  | 802.3ad / 802.1AX-2008
Number of hardware queues for QoS | 8 queues
Number of routes |  |  |  | SDM (System Data Management, or switch database) templates allow for granular system resources distribution depending on IPv4 or IPv6 applications
IPv4 | 894 IPv4 Unicast Routes in Default IPv4 Basic SDM Template
IPv6 | 126 IPv6 Unicast Routes in Default IPv4 Basic SDM Template
Number of static routes
IPv4 | 64
IPv6 | 64
RIP application route scaling
IPv4 | 32 in Default IPv4 Basic SDM Template
Number of IP routing interfaces (port or VLAN) | 128
Jumbo frame support | up to 12KB packet size
Acoustic noise | @ 25 °C ambient (77 °F)
Testing method | Following the ISO-7779 standard. Bystander Mode. Chamber Temp 25ºC during testing unless noted otherwise. Full, 100%, Data and PoE loaded. Worst case.
SPL (Sound Pressure Level) | dBA values are SPL (Sound Pressure Level) values, testing following the ISO-7779 standard
Fan management | Three modes are configurable using the AV GUI or the CLI: Fan Off mode, Quiet mode (default), and Cool mode
Fan Off mode | M4250-10G2F-PoE+ | M4250-10G2XF-PoE+ | M4250-10G2XF-PoE++ | M4250-12M2XF | M4250-16XF
Acoustic noise | 0dBA (fanless) | 0dBA (fanless) | 0dBA (fanless) | 0dBA (fanless) | 0dBA (fanless)
Maximum conditions | Ambient 25ºC, Sensor ≤42ºC, PoE Power Load 80W, all ports can be used | Ambient 25ºC, Sensor ≤44ºC, PoE Power Load 90W, all ports can be used | Ambient 25ºC, Sensor ≤67ºC, PoE Power Load 45W, all ports can be used | Ambient 25ºC, Sensor ≤64ºC, 4 ports 2.5G used in block 1-6 and 4 ports 2.5G used in block 7-12, no SFP+ | Ambient 25ºC, Sensor ≤78ºC, 8 ports SFP+
Case Temperature (top) | 37.1ºC | 38.4ºC | 42.3ºC | 56ºC | 36.2ºC
Quiet mode | M4250-10G2F-PoE+ | M4250-10G2XF-PoE+ | M4250-10G2XF-PoE++ | M4250-12M2XF | M4250-16XF
Conditions | Ambient 25ºC, Sensor ≤36ºC, PoE Power Load 125W, all ports can be used | Ambient 25ºC, Sensor ≤37ºC, PoE Power Load 240W, all ports can be used | Ambient 25ºC, Sensor ≤49ºC, PoE Power Load 0-90W, all ports can be used | Ambient 25ºC, Sensor ≤58ºC, all ports can be used | Ambient 25ºC, Sensor ≤67ºC, all ports can be used
Fan duty | 25 | 25 | 25 | 25 | 25
Acoustic noise | 27.38dBA | 27.4dBA | 34.57dBA | 28.5dBA | 27.44dBA
Case Temperature (top) | 35.9ºC | 40.6ºC | 41.1ºC | 53.5ºC | 41.6ºC
Conditions | If ambient temperature is higher than 25ºC and when 36ºC < Sensor ≤39ºC | If ambient temperature is higher than 25ºC and when 37ºC < Sensor ≤40ºC | Ambient 25ºC, Sensor ≤49ºC, PoE Power Load 90-180W | If ambient temperature is higher than 25ºC and when 58ºC < Sensor ≤61ºC | If ambient temperature is higher than 25ºC and when 67ºC < Sensor ≤70ºC
Fan duty | 50 | 50 | 30 | 50 | 50
Acoustic noise | TBD | 39.22dBA | 40dBA | TBD | TBD
Case Temperature (top) | TBD | 34ºC | 40.8ºC | TBD | TBD
Conditions | If ambient temperature is higher than 25ºC and when 39ºC < Sensor ≤42ºC | If ambient temperature is higher than 25ºC and when 40ºC < Sensor ≤43ºC | Ambient 25ºC, Sensor ≤49ºC, PoE Power Load 180-720W, all ports can be used | If ambient temperature is higher than 25ºC and when 61ºC < Sensor ≤64ºC | If ambient temperature is higher than 25ºC and when 70ºC < Sensor ≤73ºC
Fan duty | 75 | 75 | 40 | 75 | 75
Acoustic noise | TBD | TBD | 47.19dBA | TBD | TBD
Case Temperature (top) | TBD | TBD | 52.1ºC | TBD | TBD
Conditions | If ambient temperature is higher than 25ºC and when Sensor > 42ºC | If ambient temperature is higher than 25ºC and when Sensor > 43ºC | If ambient temperature is higher than 25ºC and when 49ºC < Sensor ≤55ºC 55ºC < Sensor ≤60ºC Sensor > 60ºC | If ambient temperature is higher than 25ºC and when Sensor > 64ºC | If ambient temperature is higher than 25ºC and when Sensor > 73ºC
Fan duty | 100 | 100 | 60 80 100 | 100 | 100
Acoustic noise | 55dBA | 56dBA | TBD TBD 60dBA | 55dBA | 57dBA
Case Temperature (top) | 27.2ºC | 30.9ºC | TBD TBD 41.8ºC | 33.2ºC | 30.3ºC
Cool mode | M4250-10G2F-PoE+ | M4250-10G2XF-PoE+ | M4250-10G2XF-PoE++ | M4250-12M2XF | M4250-16XF
Fan duty | 100 | 100 | 100 | 100 | 100
Acoustic noise | 55dBA | 56dBA | 60dBA | 55dBA | 57dBA
Case Temperature (top) | 27.2ºC when ambient 25ºC | 30.9ºC when ambient 25ºC | 41.8ºC when ambient 25ºC | 33.2ºC when ambient 25ºC | 30.3ºC when ambient 25ºC
Heat Dissipation (BTU) | Without PoE, all ports | With Max PoE, all ports | Standby without any port connection
M4250-10G2F-PoE+ | 17.32W - 59.13 BTU/hr | 163.9W - 559.55 BTU/hr | 8.53W - 29.12BTU/hr
M4250-10G2XF-PoE+ | 25W - 85.35 BTU/hr | 306.4W - 1046.05 BTU/hr | 12.96W - 44.24BTU/hr
M4250-10G2XF-PoE++ | 26.3W - 89.79 BTU/hr | 837.7W - 2859.91 BTU/hr | 18W - 61.45BTU/hr
M4250-12M2XF | 37.9W - 129.39 BTU/hr | - | 14.1W - 48.14BTU/hr
M4250-16XF | 47.84W - 163.33 BTU/hr | - | 19.27W - 65.78BTU/hr
Mean Time Between Failures (MTBF) | @ 25 °C ambient (77 °F) | @ 45 °C ambient (113 °F) | @ 50 °C ambient (122 °F)
M4250-10G2F-PoE+ | 778,769 hours (~88.9 years) | 530,659 hours (~60.6 years) | -
M4250-10G2XF-PoE+ | 576,889 hours (~65.9 years) | 562,708 hours (~64.2 years) | -
M4250-10G2XF-PoE++ | 947,871 hours (~108.2 years) | 493,860 hours (~56.4 years) | -
M4250-12M2XF | 720,892 hours (~82.3 years) | - | 416,021 hours (~47.5 years)
M4250-16XF | 844,633 hours (~96.4 years) | - | 490,265 hours (~56 years)
L2 Services - VLANs
IEEE 802.1Q VLAN Tagging | Yes | 802.1Q-1998 |  | Up to 4,093 VLANs - 802.1Q Tagging
Protocol Based VLANs | Yes
IP subnet | Yes
ARP | Yes
IPX | Yes
Subnet based VLANs | Yes
MAC based VLANs | Yes
Voice VLAN | Yes | Based on phones OUI bytes (internal database, or user-maintained) or protocols (SIP, H323 and SCCP)
Private Edge VLAN | Yes
Private VLAN | Yes
IEEE 802.1x | Yes | 802.1x-2004
Guest VLAN | Yes
RADIUS based VLAN assignment via .1x | Yes | IP phones and PCs can authenticate on the same port but under different VLAN assignment policies
RADIUS based Filter ID assignment via .1x | Yes
MAC-based .1x | Yes
Unauthenticated VLAN | Yes
Double VLAN Tagging | Yes
Enabling dvlan-tunnel makes interface | Yes
Global ethertype (TPID) | Yes
Interface ethertype (TPID) | Yes
Customer ID using PVID | Yes
GARP with GVRP/GMRP | Yes | Automatic registration for membership in VLANs throughout the network
Multiple Registration Protocol (MRP) | Yes | Can replace GARP functionality
Multicast VLAN Registration Protocol (MVRP) | Yes | Can replace GVRP functionality
MVR (Multicast VLAN registration) | Yes
L2 Services - Availability
IEEE 802.3ad - LAGs | Yes | Up to 8 LAGs and up to 8 ports per group
LACP | Yes
LACP automatically reverts to and from Static LAG | Yes
Static LAGs | Yes
LAG Hashing | Yes
LAG Member Port Flaps Tracking | Yes
Storm Control | Yes
IEEE 802.3x (Full Duplex and flow control) | Yes
Per port Flow Control | Yes | Asymmetric and Symmetric Flow Control
UDLD Support (Unidirectional Link Detection) | Yes
Normal-Mode | Yes
Aggressive-Mode | Yes
Link Dependency | Yes | Allow the link status of specified ports to be dependent on the link status of other ports
IEEE 802.1D Spanning Tree Protocol | Yes
IEEE 802.1w Rapid Spanning Tree | Yes
IEEE 802.1s Multiple Spanning Tree | Yes
Per VLAN STP (PVST) with FastUplink and FastBackbone | Yes | PVST+ interoperability
Per VLAN Rapid STP (RPVST) | Yes | RPVST+ interoperability
STP Loop Guard | Yes
STP Root Guard | Yes
STP BPDU Guard | Yes
STP BPDU Filtering | Yes
STP BPDU Flooding | Yes
L2 Services - Multicast Filtering
IGMPv1/v2 Snooping Support | Yes
IGMPv3 Snooping Support | Yes
NETGEAR IGMP PlusTM Enhanced Implementation | Yes | For automatic multicast across M4250 / M4300 / M4500 (Spine and Leaf) at Layer 2, removing the need for L3 PIM routing
MLDv1 Snooping Support | Yes
MLDv2 Snooping Support | Yes
Expedited Leave function | Yes
Static L2 Multicast Filtering | Yes
Enable IGMP / MLD Snooping per VLAN | Yes
IGMPv1/v2 Snooping Querier, compatible v3 queries | Yes
MLDv1 Snooping Querier | Yes
MGMD Snooping
Control Packet Flooding | Yes
Flooding to mRouter Ports | Yes
Remove Flood-All-Unregistered Option | Yes
Multicast VLAN registration (MVR) | Yes
L3 Services - Multicast Routing
IGMP Proxy | Yes
MLD Proxy | Yes
Any Source Multicast (ASM) | Yes
Source Specific Multicast (SSM) | Yes
Multicast streams routing between subnets, VLANs | Yes
Multicast static routes (IPv4, IPv6) | Yes
Neighbor discovery | Yes
PIM-DM (Multicast Routing - dense mode) | Yes
PIM-DM (IPv6) | Yes
PIM-SM (Multicast Routing - sparse mode) | Yes
PIM-SM (IPv6) | Yes
PIM multi-hop RP support | Yes
PIM Timer Accuracy | Yes
PIM-SM Unhandled Events | Yes
IPMC replication (hardware support) | Yes
L3 Services - DHCP
DHCP IPv4 / DHCP IPv6 Client | Yes
DHCP IPv4 / DHCP IPv6 Server (Stateless, Stateful) | Yes
DHCP Snooping IPv4 / IPv6 | Yes
BootP Relay IPv4 / IPv6 | Yes
DHCP Relay IPv4 / IPv6 | Yes
DHCP Relay Option 82 circuit-id and remote-id for VLANs | Yes
Multiple Helper IPs | Yes
Auto Install (DHCP options 66, 67, 150 and 55, 125) | Yes
L3 Services - Routing
Static Routing / ECMP Static Routing | IPv4/IPv6
Multiple next hops to a given destination | Yes
Load sharing, Redundancy | Yes
Default routes | Yes
Static Reject routes | Yes
Port Based Routing | Yes
VLAN Based Routing | Yes
802.3ad (LAG) for router ports | Yes
Loopback Interfaces | Yes
RIP | IPv4
RIPv1 / RIPv2 | Yes
IP Multinetting | Yes
ICMP throttling | Yes
Router Discovery Protocol | Yes
DNS Client | IPv4 / IPv6
IP Helper | Yes
Max IP Helper entries | 512
IP Event Dampening | IPv4 / IPv6
Proxy ARP | IPv4 / IPv6
ICMP | IPv4/IPv6
ICMP redirect detection in hardware | Yes
Policy Based Routing (PBR) | IPv4 / IPv6
Based on the size of the packet | Yes
Based on the Protocol of the payload (Protocol ID field) | Yes
Based on Source MAC address | Yes
Based on Source or Destination IP address | Yes
Based on VLAN tag | Yes
Based on Priority (802.1P priority) | Yes
Network Monitoring and Discovery Services
ISDP (Industry Standard Discovery Protocol) | Yes | Can interoperate with devices running CDP
802.1ab LLDP | Yes
802.1ab LLDP - MED | Yes
SNMP | V1, V2, V3
RMON 1,2,3,9 | Yes
sFlow | Yes (IPv4 and IPv6 headers)
Security
Network Storm Protection, DoS
Broadcast, Unicast, Multicast DoS Protection | Yes
Denial of Service Protection (control plane) | Yes | Switch CPU protection
Denial of Service Protection (data plane) | Yes | Switch Traffic protection
DoS Attacks Protection | SIPDIP | UDPPORT | L4PORT | SYNACK
| SMACDMAC | TCPFLAGSEQ | ICMP
| FIRSTFRAG | TCPOFFSET | ICMPV4
| TCPFRAG | TCPSYN | ICMPV6
| TCPFLAG | TCPSYNFIN | ICMPFRAG
| TCPPORT | TCPFINURGPSH | PINGFLOOD
CPU Rate Limiting | Yes | Applied to IPv4 and IPv6 multicast packets with unknown L3 addresses when IP routing/multicast enabled
ICMP throttling | Yes | Restrict ICMP, PING traffic for ICMP-based DoS attacks
Management
Management ACL (MACAL) | Yes | Protects management CPU access through the LAN (in band management)
Max Rules | 64
Out of band Management | Yes | In-band management can be shut down entirely when out-of-band management network
Radius accounting | Yes | RFC 2565 and RFC 2866
TACACS+ | Yes
Malicious Code Detection | Yes | Software image files and Configuration files with digital signatures
Network Traffic
Access Control Lists (ACLs) | L2 / L3 / L4 | MAC, IPv4, IPv6, TCP, UDP
Time-based ACLs | Yes
Protocol-based ACLs | Yes
ACL over VLANs | Yes
Dynamic ACLs | Yes
IEEE 802.1x Radius Port Access Authentication | Yes | Up to 48 clients (802.1x) per port are supported, including the authentication of the users domain
802.1x MAC Address Authentication Bypass (MAB) | Yes | Supplemental authentication mechanism for non-802.1x devices, based on their MAC address only
Network Authentication Successive Tiering | Yes | Dot1x --> MAP --> Captive Portal successive authentication methods based on configured time-outs
Port Security | Yes
IP Source Guard | Yes | IPv4 / IPv6
DHCP Snooping | Yes | IPv4 / IPv6
Dynamic ARP Inspection | Yes | IPv4 / IPv6
IPv6 RA Guard Stateless Mode | Yes
MAC Filtering | Yes
Port MAC Locking | Yes
Private Edge VLAN | Yes | A protected port doesn't forward any traffic (unicast, multicast, or broadcast) to any other protected port - same switch
Private VLANs | Yes | Scales Private Edge VLANs by providing Layer 2 isolation between ports across switches in same Layer 2 network
Quality of Service (QoS) - Summary
Access Lists | Yes
L2 MAC, L3 IP and L4 Port ACLs | Yes
Ingress | Yes
Egress | Yes
Time-based | Yes
802.3ad (LAG) for ACL assignment | Yes
Binding ACLs to VLANs | Yes
ACL Logging | Yes
Support for IPv6 fields | Yes
DiffServ QoS | Yes
Edge Node applicability | Yes
Interior Node applicability | Yes
802.3ad (LAG) for service interface | Yes
Support for IPv6 fields | Yes
Ingress / Egress | Yes
IEEE 802.1p COS | Yes
802.3ad (LAG) for COS configuration | Yes
WRED (Weighted Deficit Round Robin) | Yes
Strict Priority queue technology | Yes
Single Rate Policing | Yes (CLI only)
Committed Information Rate | Yes
Committed Burst Size | Yes
Excessive Burst Size | Yes
DiffServ feature applied to class maps | Yes
Auto-VoIP | Yes, based on protocols (SIP, H323 and SCCP) or on OUI bytes (default database and user-based OUIs) in the phone source MAC address
iSCSI Flow Acceleration | Yes
Dot1p Marking | Yes
IP DSCP Marking | Yes
QoS - ACL Feature Support
ACL Support (general, includes IP ACLs) | Yes
MAC ACL Support | Yes
IP Rule Match Fields:
Destination IP | Inbound/Outbound
Destination IPv6 IP | Inbound/Outbound
Destination L4 Port | Inbound/Outbound
Every Packet | Inbound/Outbound
IP DSCP | Inbound/Outbound
IP Precedence | Inbound/Outbound
IP TOS | Inbound/Outbound
Protocol | Inbound/Outbound
Source IP (for Mask support see below) | Inbound/Outbound
Source IPv6 IP | Inbound/Outbound
L3 IPv6 Flow Label | Inbound
Source L4 Port | Inbound/Outbound
TCP Flags (ack, est, fin) | Inbound/Outbound
Supports Masking | Inbound/Outbound
MAC Rule Match Fields
COS | Inbound/Outbound
Destination MAC | Inbound/Outbound
Destination MAC Mask | Inbound/Outbound
Ethertype | Inbound/Outbound
Source MAC | Inbound/Outbound
Source MAC Mask | Inbound/Outbound
VLAN ID | Inbound/Outbound
Rules attributes
Assign Queue | Inbound
Logging -- deny rules | Inbound/Outbound
Mirror (to supported interface types only) | Inbound
Redirect (to supported interface types only) | Inbound
Rate Limiting -- permit rules | Inbound/Outbound
Interface
Inbound direction | Yes
Outbound direction | Yes
Supports LAG interfaces | Yes
Supports Control-plane interface | Yes
Multiple ACLs per interface, dir | Yes
Mixed-type ACLs per interface, dir | Yes
Mixed L2/IPv4 ACLs per interface, inbound | Yes
Mixed IPv4/IPv6 ACLs per interface, inbound | Yes
Mixed IPv4/IPv6 ACLs per interface, outbound | Yes
QoS - DiffServ Feature Support
DiffServ Supported | Yes
Class Type
All | Yes
Class Match Criteria
COS | Inbound/Outbound
COS2 (Secondary COS) | Inbound
Destination IP (for Mask support see below) | Inbound/Outbound
Destination IPv6 IP | Inbound/Outbound
Destination L4 Port | Inbound/Outbound
Destination MAC (for Mask support see below) | Inbound/Outbound
Ethertype | Inbound/Outbound
Every Packet | Inbound/Outbound
IP DSCP | Inbound/Outbound
IP Precedence | Inbound/Outbound
IP TOS (for Mask support see below) | Inbound/Outbound
Protocol | Inbound/Outbound
Reference Class | Inbound/Outbound
Source IP (for Mask support see below) | Inbound/Outbound
Source IPv6 IP | Inbound/Outbound
L3 IPv6 Flow Label | Inbound
Source L4 Port | Inbound/Outbound
Source MAC (for Mask support see below) | Inbound/Outbound
VLAN ID (Source VID) | Inbound/Outbound
VLAN ID2 (Secondary VLAN) (Source VID) | Inbound/Outbound
Supports Masking | Inbound/Outbound
Policy
Out Class Unrestricted | Yes
Policy Attributes -- Inbound
Assign Queue | Yes
Drop | Yes
Mark COS | Yes
Mark COS-AS-COS2 | Yes
Mark COS2 (Secondary COS) | Yes
Mark IP DSCP | Yes
Mark IP Precedence | Yes
Mirror (to supported interface types only) | Yes
Police Simple | Yes
Police Single-Rate | Yes
Police Two-Rate | Yes
Police Color Aware Mode | Yes
Redirect (to supported interface types only) | Yes
Policy Attributes -- Outbound | Yes
Drop | Yes
Mark COS | Yes
Mark IP DSCP | Yes
Mark IP Precedence | Yes
Mirror (to supported interface types only) | Yes
Police Simple | Yes
Police Single-Rate | Yes
Police Two-Rate | Yes
Police Color Aware Mode | Yes
Redirect (to supported interface types only) | Yes
Service Interface
Inbound Slot.Port configurable | Yes
Inbound 'All' Ports configurable | Yes
Outbound Slot.Port configurable | Yes
Outbound 'All' Ports configurable | Yes
Supports LAG interfaces | Yes
Mixed L2/IPv4 match criteria, inbound | Yes
Mixed IPv4/IPv6 match criteria, inbound | Yes
Mixed IPv4/IPv6 match criteria, outbound | Yes
PHB Support
EF | Yes
AF4x | Yes
AF3x | Yes
AF2x | Yes
AF1x | Yes
CS | Yes
Statistics -- Policy Instance
Offered | packets
Discarded | packets
QoS - COS Feature Support
COS Support | Yes
Supports LAG interfaces | Yes
COS Mapping Config
Configurable per-interface | Yes
IP DSCP Mapping | Yes
COS Queue Config
Queue Parms configurable per-interface | Yes
Drop Parms configurable per-interface | Yes
Interface Traffic Shaping (for whole egress interface) | Yes
Minimum Bandwidth | Yes
Weighted Deficit Round Robin (WDRR) Support | Yes
Maximum Queue Weight | 127
WRED Support | Yes
PTP - PTPv2 Feature Support
PTPv2
IEEE 1588 PTPv2 Section 10 and 11.5 | Yes
Implementation | Transparent Clock (TC) End-to-End implementation considering the residence time of PTPv2 packets from ingress to egress
Limitations | PTPv1 packets are forwarded but not processed (no PTPv1 support).
Method | Residence time of the PPTPv2 packet at the egress port level
PTPv2 packet fields that are updated | The "Sync & Delay_Req" field of passing/egressing out PTPv2 packets is updated with the residence time in the switch
PTPv2 packet fields that are NOT updated | Other fields in PTPv2 packets ("Announce", "Delay_Resp", "Pdelay_Req" and "Pdelay_Resp") are not updated
TSN - Time Sensitive Networking AVB Feature Support
AVB
IEEE 802.1BA-2011 Audio Video Bridging (AVB) | Yes, when an AVB license is properly installed in the switch (license sold separately, see Ordering Information at the end of the Tech Spec section)
IEEE 802.1AS-2011 gPTP | Yes, with an AVB license
IEEE 802.1Qav-2009 FQTSS | Yes, with an AVB license
IEEE 802.1Qat-2010 MSRP | Yes, with an AVB license
IEEE 802.1ak MMRP | Yes, with an AVB license
IEEE 802.1ak MVRP | Yes, with an AVB license
Max number of AVB streams | 256 streams per switch
Limitations | AVB isn't supported on a LAG (link aggregation group, or port channel)
Functional Summary - IETF RFC Standards and IEEE Network Protocols
Core Management
RFC 854 — Telnet |  | RFC 3414 — User-Based Security Model
RFC 855 — Telnet option specifications |  | RFC 3415 — View-based Access Control Model
RFC 1155 — SMI v1 |  | RFC 3416 — Version 2 of SNMP Protocol Operations
RFC 1157 — SNMP |  | RFC 3417 — Transport Mappings
RFC 1212 — Concise MIB definitions |  | RFC 3418 — Management Information Base (MIB) for the Simple Network Management Protocol (SNMP)
RFC 1867 — HTML/2.0 forms with file upload extensions |  | Configurable Management VLAN
RFC 1901 — Community-based SNMP v2 |  | SSL 3.0 and TLS 1.2
RFC 1908 — Coexistence between SNMP v1 and SNMP v2 |  | – RFC 2246 — The TLS protocol, version 1.0
RFC 2068 — HTTP/1.1 protocol as updated by draft-ietf-http-v11-spec-rev-03 |  | – RFC 2346 — AES cipher suites for Transport layer security
RFC 2271 — SNMP framework MIB |  | – RFC 2818 — HTTP over TLS
RFC 2295 — Transparent content negotiation |  | SSH 2.0
RFC 2296 — Remote variant selection; RSVA/1.0 state management cookies — draft-ietf-http-state-mgmt-05 |  | – RFC 4253 — SSH transport layer protocol
RFC 2576 — Coexistence between SNMP v1, v2, and v3 |  | – RFC 4252 — SSH authentication protocol
RFC 2578 — SMI v2 |  | – RFC 4254 — SSH connection protocol
RFC 2579 — Textual conventions for SMI v2 |  | – RFC 4251 — SSH protocol architecture
RFC 2580 — Conformance statements for SMI v2 |  | – RFC 4716 — SECSH public key file format
RFC 3410 — Introduction and Applicability Statements for Internet Standard Management Framework |  | – RFC 4419 — Diffie-Hellman group exchange for the SSH transport layer protocol
RFC 3411 — An Architecture for Describing SNMP Management Frameworks |  | HTML 4.0 specification, December 1997
RFC 3412 — Message Processing & Dispatching |  | Java Script™ 1.3
RFC 3413 — SNMP Applications
Advanced Management
Industry-standard CLI with the following features: |  | Optional user password encryption
– Scripting capability |  | Multisession Telnet server
– Command completion |  | Auto Image Upgrade
– Context-sensitive help
Core Switching
IEEE 802.1AB — Link level discovery protocol |  | IEEE 802.1BA-2011, 802.1AS-2011 gPTP, 802.1Qav-2009 FQTSS, 802.1Qat-2010 MSRP, 802.1ak MMRP, MVRP with AVB license
IEEE 802.1D — Spanning tree |  | IEEE 802.3ac — VLAN tagging
IEEE 802.1p — Ethernet priority with user provisioning and mapping |  | IEEE 802.3ad — Link aggregation
IEEE 802.1Q — Virtual LANs w/ port-based VLANs |  | IEEE 802.3ae — 10 GbE
IEEE 802.1S — Multiple spanning tree compatibility |  | IEEE 802.3af — Power over Ethernet
IEEE 802.1v — Protocol-based VLANs |  | IEEE 802.3at — Power over Ethernet Plus
IEEE 802.1W — Rapid spanning tree |  | IEEE 802.3x — Flow control
iEEE 802.1AB — LLDP |  | ANSI/TIA-1057 — LLDP-MED
IEEE 802.1X — Port-based authentication |  | GARP — Generic Attribute Registration Protocol: clause 12, 802.1D-2004
IEEE 802.3 — 10Base-T |  | GMRP — Dynamic L2 multicast registration: clause 10, 802.1D-2004
IEEE 802.3u — 100Base-T |  | GVRP — Dynamic VLAN registration: clause 11.2, 802.1Q-2003
IEEE 802.3ab — 1000Base-T |  | RFC 4541 — IGMP snooping and MLD snooping
IEEE 802.3bz-2016 — 2.5GBASE-T |  | RFC 5171 — UniDirectional Link Detection (UDLD) Protocol
Additional Layer 2 Functionality
Broadcast storm recovery |  | IGMP and MLD snooping querier
Double VLAN/VMAN tagging |  | Port MAC locking
DHCP Snooping |  | MAC-based VLANs
Dynamic ARP inspection |  | IP source guard
Independent VLAN Learning (IVL) support |  | IP subnet-based VLANs
IPv6 classification APIs |  | Voice VLANs
Jumbo Ethernet frames |  | Protected ports
Port mirroring |  | IGMP snooping
Static MAC filtering |  | Green Ethernet power savings mode
System Facilities
Event and error logging facility |  | RFC 2030 — Simple Network Time Protocol (SNTP) V4 for IPv4, IPv6, and OSI
Runtime and configuration download capability |  | RFC 2131 — DHCP Client/Server
PING utility |  | RFC 2132 — DHCP options and BOOTP vendor extensions
XMODEM |  | RFC 2865 — RADIUS client
RFC 768 — UDP |  | RFC 2866 — RADIUS accounting
RFC 783 — TFTP |  | RFC 2868 — RADIUS attributes for tunnel protocol support
RFC 791 — IP |  | RFC 2869 — RADIUS extensions
RFC 792 — ICMP |  | RFC 28869bis — RADIUS support for Extensible Authentication Protocol (EAP)
RFC 793 — TCP |  | RFC 5176 — RADIUS Change of Auth
RFC 826 — ARP |  | RFC 3164 — The BSD syslog protocol with RFC 5424 update
RFC 951 — BOOTP |  | RFC 3580 — 802.1X RADIUS usage guidelines
RFC 1321 — Message digest algorithm |  | Power Source Equipment (PSE) IEEE 802.af Powered Ethernet (DTE Power via MDI) standard
RFC 1534 — Interoperability between BOOTP and DHCP
Core Routing
RFC 826 — Ethernet ARP |  | RFC 1812 — Requirements for IPv4 routers
RFC 894 — Transmission of IP datagrams over Ethernet networks |  | RFC 2082 — RIP-2 MD5 authentication
RFC 896 — Congestion control in IP/TCP networks |  | RFC 2131 — DHCP relay
RFC 1027 — Using ARP to implement transparent subnet gateways (Proxy ARP) |  | RFC 2385—Protection of BGP Sessions via the TCP MD5 Signature Option
RFC 1256 — ICMP router discovery messages |  | RFC 2453 — RIP v2
RFC 1321 — Message digest algorithm |  | RFC 3021 — Using 31-Bit Prefixes on Point-to-Point Links
RFC 1519 — CIDR |  | RFC 3046 — DHCP/BOOTP relay
Quality of Service - DiffServ
RFC 2474 — Definition of the differentiated services field (DS Field) in IPv4/IPv6 headers |  | RFC 2697 — A Single Rate Three Color Marker
RFC 2475 — An architecture for differentiated services |  | RFC 3246 — An expedited forwarding PHB (Per-Hop Behavior)
RFC 2597 — Assured forwarding PHB group |  | RFC 3260 — New terminology and clarifications for DiffServ
Quality of Service - Access Control Lists (ACLs)
Permit/deny actions for inbound or outbound IP traffic classification based on: |  | Permit/deny actions for inbound or outbound Layer 2 traffic classification based on:
– Type of service (ToS) or differentiated services (DS) DSCP field |  | – Source MAC address
– Source IP address |  | – Destination MAC address
– Destination IP address |  | – EtherType
– TCP/UDP source port |  | – VLAN identifier value or range (outer and/or inner VLAN tag)
– TCP/UDP destination port |  | – 802.1p user priority (outer and/or inner VLAN tag)
– IPv6 flow label |  | Optional rule attributes:
– IP protocol number |  | – Assign matching traffic flow to a specific queue
– Redirect or mirror (flow-based mirroring) matching traffic flow to a specific port
– Generate trap log entries containing rule hit counts
Quality of Service - Class of Service (CoS)
Direct user configuration of the following: |  | Auto VoIP
– IP DSCP to traffic class mapping
– IP precedence to traffic class mapping
– Interface trust mode: 802.1p, IP Precedence, IP DSCP, or untrusted
– Interface traffic shaping rate
– Minimum and maximum bandwidth per queue
– Strict priority versus weighted (WRR/WDRR/WFQ) scheduling per queue
– Tail drop versus Weighted Random Early Detection (WRED) queue depth management
Core Multicast
RFC 1112 — Host extensions for IP multicasting |  | RFC3973 — PIM-DM
RFC 2236 — IGMP v2 |  | RFC4601 — PIM-SM
RFC 2710 — MLDv1 |  | Draft-ietf-magma-igmp-proxy-06.txt — IGMP/MLD-based multicast forwarding (IGMP/MLD proxying)
RFC 2365 — Administratively scoped boundaries |  | Draft-ietf-magma-igmpv3-and-routing-05.txt — IGMPv3 and multicast routing protocol interaction
RFC 3376 — IGMPv3 |  | Static RP configuration
RFC3810 — MLDv2
Core IPv6 Routing
RFC 1981 — Path MTU for IPv6 |  | RFC 3493 — Basic socket interface for IPv6
RFC 2373 — IPv6 addressing |  | RFC 3513 — Addressing architecture for IPv6
RFC 2460 — IPv6 protocol specification |  | RFC 3542 — Advanced sockets API for IPv6
RFC 2461 — Neighbor discovery |  | RFC 3587 — IPv6 global unicast address format
RFC 2462 — Stateless autoconfiguration |  | RFC 3736 — Stateless DHCPv6
RFC 2464 — IPv6 over Ethernet |  | RFC 4213 — Basic transition mechanisms for IPv6
RFC 2711 — IPv6 router alert |  | RFC 4291 — Addressing architecture for IPv6
RFC 3056— Connection of IPv6 Domains via IPv4 Clouds |  | RFC 4443 — Internet Control Message Protocol (ICMPv6) for the IPv6 Specification
RFC 3315 — Dynamic Host Configuration Protocol for IPv6 (DHCPv6) |  | RFC 6164 — Using 127-Bit IPv6 Prefixes on Inter-Router Links
RFC 3484 — Default address selection for IPv6 |  | RFC 6583 — Operational Neighbor Discovery Problems
Supported MIBs
Base Package MIBs
ANSI/TIA-1057 — LLDP-EXT-MED-MIB |  | RFC 2674 — Q-BRIDGE-MIB
DIFFSERV DSCP TC (Draft — no RFC) |  | RFC 2677 — IANA Address Family Numbers MIB
DNS-RESOLVER-MIB (IETF DNS Working Group) |  | RFC 2819 — RMON MIB
DNS-SERVER-MIB (IETF DNS Working Group) |  | RFC 2925 — DISMAN-PING-MIB and DISMAN-TRACEROUTE-MIB
GreenEthernet Private MIB |  | RFC 3273 — RMON MIB for High Capacity Networks
IANA-ADDRESS-FAMILY-NUMBERS-MIB (IANA (3/2002) |  | RFC 3411 — SNMP Management Frameworks MIB
IEEE 802.1AB-2004 — LLDP MIB |  | RFC 3411 — SNMP-FRAMEWORK-MIB
IEEE 802.1AB-2005 — LLDP-EXT-DOT3-MIB |  | RFC 3412 — SNMP-MPD-MIB
POWER ETHERNET MIB (Draft — no RFC) |  | RFC 3413 — SNMP-NOTIFICATION-MIB
RFC 1155 — SMI-MIB |  | RFC 3413 — SNMP-PROXY-MIB (initial revision published as RFC 2273)
RFC 1450 — SNMPV2-MIB |  | RFC 3413 — SNMP-TARGET-MIB (initial revision published as RFC 2273)
RFC 2273 — SNMP Notification MIB, SNMP Target MIB |  | RFC 3414 — User-based Security Model for SNMPv3 MIB
RFC 2392 — IANA RTPROTO-MIB |  | RFC 3415 — View-based Access Control Model for SNMP MIB
RFC 2572 — SNMP Message Processing and Dispatching MIB |  | RFC 3417 — SNMPV2-TM
RFC 2574 — User-based Security Model for SNMPv3 MIB |  | RFC 3418 — SNMPv2 MIB
RFC 2575 — View-based Access Control Model for SNMP MIB |  | RFC 3434 — RMON MIB Extensions for High Capacity Alarms
RFC 2576 — SNMP Community MIB |  | RFC 3584 — SNMP Community MIB
RFC 2578 — SNMPV2-SMI |  | RFC 3621 — POWER-ETHERNET-MIB
RFC 2579 — SNMPV2-TC |  | SNMP-RESEARCH-MIB— SNMP research MIB definitions
RFC 2580— SNMPV2-CONF |  | SR-AGENT-INFO-MIB— SNMP research MIB definitions
RFC 2613 — SMON-MIB |  | USM-TARGET-TAG-MIB — SNMP research MIB definitions
Switching Package MIBs
RFC 1213 — MIB-II |  | RFC 2011 — SNMPv2 Management Information Base
ANSI/TIA 1057 — LLDP-MED MIB |  | RFC 2213 — Integrated Services MIB
FASTPATH Enterprise MIBs supporting switching features |  | RFC 2233 — IF-MIB
FASTPATH-MMRP-MIB — MMRP private MIB for IEEE 802.1Q devices |  | RFC 2233 — The Interfaces Group MIB using SMI v2
FASTPATH-MSRP-MIB — MSRP private MIB for IEEE 802.1Q devices |  | RFC 2674 — VLAN and Ethernet Priority MIB (P-Bridge MIB)
FASTPATH-MVRP-MIB — MVRP private MIB for IEEE 802.1Q devices |  | RFC 2737 — Entity MIB (Version 2)
IANAifType-MIB — IANAifType Textual Convention |  | RFC 2819 — RMON Groups 1,2,3, & 9
IEEE 802.1AB — LLDP MIB |  | RFC 2863 — Interfaces Group MIB
IEEE 802.3AD MIB (IEEE8021-AD-MIB) |  | RFC 3291 — INET Address MIB
IEEE Draft P802.1AS/D7.0 (IEEE8021-AS-MIB) |  | RFC 3291 — Textual Conventions for Internet Network Addresses
IEEE LAG-MIB — Link Aggregation module for managing IEEE 802.3ad |  | RFC 3621 — Power Ethernet MIB
LLDP-EXT-DOT3-MIB (part of IEEE Std 802.1AB) |  | RFC 3635 — Etherlike MIB
LLDP-MIB (part of IEEE Std 802.1AB) |  | RFC 3636 — IEEE 802.3 Medium Attachment Units (MAUs) MIB
Private MIB for 802.1Qat, 802.1Qav Configuration |  | RFC 4022 — Management Information Base for the Transmission Control Protocol (TCP)
RFC 1493 — Bridge MIB |  | RFC 4113 — Management Information Base for the User Datagram Protocol (UDP)
RFC 1643 — Definitions of managed objects for the Ethernet-like interface types |  | RFC 4444 — IS-IS MIB
Routing Package MIBs
FASTPATH Enterprise MIBs supporting routing features |  | RFC 2096 — IP Forwarding Table MIB
IANA-Address-Family-Numbers-MIB |  | RFC 2668 — IEEE 802.3 Medium Attachment Units (MAUs) MIB
IPv6 Management MIBs
RFC 3419 — TRANSPORT-ADDRESS-MIB |  | IPv6-MIB (draft)
IPv6-ICMP-MIB (draft)
IPv6 Routing MIBs
RFC 2465 — IPv6 MIB |  | RFC 2466 — ICMPv6 MIB
QoS Package MIB
RFC 3289 — DIFFSERV-MIB & DIFFSERV-DCSP-TC MIBs |  | Private MIBs for full configuration of DiffServ, ACL, and CoS functionality
Security MIB
RFC 2618 — RADIUS Authentication Client MIB |  | IEEE8021-PAE-MIB — The Port Access Entity module for managing IEEE 802.1X
RFC 2620 — RADIUS Accounting MIB |  | IEEE 802.1X MIB (IEEE 8021-PAE-MIB 2004 Revision)
Multicast Package MIBs
RFC 2932 — IPv4 Multicast Routing MIB for PIMDMv4 |  | draft-ietf-magma-mgmd-mib-05.txt —Multicast Group Membership Discovery MIB (both IGMP and MLD)
RFC 5060—PIM-SM and PIM-DM MIB for IPv4 and IPv6 |  | FASTPATH Enterprise MIBs supporting multicast features
RFC 5240—BSR Protocol MIB
NETGEAR-BOXSERVICES-PRIVATE-MIB for SFP/SFP+ MIB Support
boxServicesFiberPortsOpticsTable |  | boxServicesFiberPortOpticsPowerOut
BoxServicesFiberPortsOpticsEntry |  | boxServicesFiberPortOpticsPowerIn
boxServicesFiberPortIndex |  | boxServicesFiberPortOpticsTxFault
boxServicesFiberPortOpticsTemperature |  | boxServicesFiberPortOpticsLos
boxServicesFiberPortOpticsVoltage |  | boxServicesFiberPortOpticsFaultStatus
boxServicesFiberPortOpticsCurrent
Management
Password management | Yes
Configurable Management VLAN | Yes
Out-of-band Management | Yes | In-band management can be shut down using Management ACLs when separate management network
Auto Install (BOOTP and DHCP options 66, 67, 150 and 55, 125) | Yes | Scalable deployment process (firmware, config)
Admin access control via Radius and TACACS+ | Yes | Policies, Enable
Industry standard CLI (IS-CLI) | Yes | Command Line interface
CLI commands logged to a Syslog server | Yes
Web-based graphical user interface (GUI) | Yes | Fully functional GUI (exceptions are noted below:)
Features without Web GUI support
Authorization List | CLI only
Control Plane ACL | CLI only
UDLD | CLI only
Policy Based Routing | CLI only
LLPF | CLI only
QoS Policy for Single Rate | CLI only
DHCPv6 Snooping | CLI only
IPv6 DHCP Relay | CLI only
eMail Alerting | CLI only
MMRP | CLI only
Telnet | Yes
IPv6 management | Yes
Dual Software (firmware) image | Yes | Allows non disruptive firmware upgrade process
Editable Configuration file | Yes | Text-based (CLI commands) configuration file
Non disruptive Config Management | Yes | With new startup configuration file, the switch gracefully resolves any differences with the running config
IS-CLI Scripting | Yes
Port descriptions | Yes
SNTP client over UDP port 123 | Yes | Provides synchronized network timestamp either in broadcast or unicast mode
XMODEM | Yes
SNMP v1/v2 | Yes
SNMP v3 with multiple IP addresses | Yes
RMON 1,2,3,9 | Yes
Max Ether Stats entries | 34
Max History entries | 102
Max buckets per History entry | 10
Max Alarm entries | 102
Max Event entries | 102
Max Log entries per Event entry | 10
Port Mirroring | Yes
Number of monitor sessions | 1 (multiple sessions are configurable)
Tx/Rx | Yes
Many to One Port Mirroring | Yes
LAG supported as source ports | Yes
Max source ports in a session | Total switch port count
Remote Port Mirroring (RSPAN) | Yes
When a particular session is enabled, any traffic entering or leaving the source ports of that session is copied (mirrored) onto a Remote Switched Port Analyzer (RSPAN) VLAN
Flow based mirroring | Yes
Cable Test utility | Yes | CLI, Web GUI
Outbound Telnet | Yes
SSHv2 | Yes | Secure Shell version 2 | (OpenSSH 7.5p1)
SSH Session Configuration | Yes
SSL v3 and TLS v1.2 for HTTPS web-based access | Yes |  | (Open SSL 1.0.2o)
2048-bit RSA key pairs | Yes | For SSLv3 and SSHv2
SHA2-256 and SHA2-512 cryptographic hash functions | Yes | For SSLv3 and SSHv2
File transfers (uploads, downloads) | TFTP / HTTP
Secured protocols for file transfers | SCP / SFTP / HTTPS
HTTP Max Sessions | 16
SSL/HTTPS Max Sessions | 16
HTTP Download (firmware) | Yes
Email Alerting | Yes (CLI only)
Syslog (RFC 3164) (RFC 5424) | Yes, forwarding messages via UDP using the Syslog protocol to one or more collectors or relays
Persistent log supported | Yes
User Admin Management
User ID configuration | Yes
Max number of configured users | 6
Support multiple READWRITE Users | Y
Max number of IAS users (internal user database) | 100
Authentication login lists | Yes
Authentication Enable lists | Yes
Authentication HTTP lists | Yes
Authentication HTTPS lists | Yes
Authentication Dot1x lists | Yes
Accounting Exec lists | Yes
Accounting Commands lists | Yes
Login History | 50
M4250 series - Platform Constants
Maximum number of remote Telnet connections | 5
Maximum number of remote SSH connections | 5
Number of MAC Addresses | 16K
Number of VLANs | 4,093 VLANs (802.1Q) simultaneously
VLAN ID Range | 1 - 4093
Number of 802.1p Traffic Classes | 8 classes
IEEE 802.1x
Number of .1x clients per port | 48
Number of LAGs | 8 LAGs with up to 8 ports per group
Maximum multiple spanning tree instances (MSTP) | 16
Maximum per VLAN spanning tree instances (PVST) | 32
MAC based VLANS | Yes
Number supported | 256
Number of network buffers | 182
Number of log messages buffered | 200
Static filter entries
Unicast MAC and source port | 20
Multicast MAC and source port | 20
Multicast MAC and destination port (only) | 1024
Subnet based VLANs | Yes
Number supported | 128
Protocol Based VLANs | Yes
Max number of groups | 128
Max protocols | 16
Maximum Multicast MAC Addresses entries in MFDB | 1K
Jumbo Frame Support | Yes
Max Size Supported | 12K
Number of IP Source Guard stations | 379
Number of DHCP snooping bindings | 32K
Number of DHCPv6 snooping bindings | 32K
Number of DHCP snooping static entries | 1024
LLDP-MED number of remote nodes | 32
LLDP Remote Management address buffers | 32
LLDP Unknown TLV address buffers | 100
LLDP Organisationally Defined Large TLV buffers | 16
LLDP Organisationally Defined Small TLV buffers | 100
Port MAC Locking | Yes
Dynamic addresses per port | 600
Static addresses per port | 20
sFlow
Number of samplers | 16
Number of pollers | 16
Number of receivers | 8
Radius
Max Authentication servers | 32
Max Accounting servers | 32
Number of Routes (v4/v6)
IPv4 Unicast Routes in Default IPv4 Basic SDM Template | 894 |  |  |  | SDM (System Data Management, or switch database)
IPv6 Unicast Routes in Default IPv4 Basic SDM Template | 126
RIP application route scaling (IPv4 only) | 32
Number of routing interfaces (including port/vlan) | 128
Number of static routes (v4/v6) | 64/64
DHCP Server
Max number of pools | 256
Total max leases | 2K
DNS Client
Concurrent requests | 16
Name server entries | 8
Seach list entries | 6
Static host entries | 64
Cache entries | 128
Domain search list entries | 32
DHCPv6 Server
Max number of pools | 16
DNS domain names within a pool | 5
DNS server addresses within a pool | 8
Delegated prefix definitions within a pool | 10
Number of Host Entries (ARP/NDP)
IPv4 in Default IPv4 Basic SDM Template | 4K |  |  |  | SDM (System Data Management, or switch database)
IPv6 in Default IPv6 Basic SDM Template | 512
Static v4 ARP Entries | 128
Number of ECMP Next Hops per Route | 16
Number of ECMP groups | 128
Total ECMP nexthops in Hardware | 2048
Maximum MFDB entries | 1K
IGMPv3 / MLDv2 Snooping Limits
IGMPv3/MLDv2 HW entries when IP Multicast present | 128/64
IP Multicast
IGMP Group Memberships per system | 2K (IPv4) and 2K (IPv6) (each for v4 & v6) (M4300-24X24F, -48X, -48XF, 96X)
Multicast Routes | 512 (IPv4) and 128 (IPv6)
PIM-DM Neighbors | 256
PIM-SM Neighbors | 256
PIM-SM Static RP Entries | 5
PIM-SM Candidate RP Group Range Entries | 20
PIM-SM SSM Range Entries | 5
IGMP Sources processed per group per message | 73
ACL Limits
Maximum Number of ACLs (any type) | 100
Maximum Number Configurable Rules per List | 1023
Maximum ACL Rules per Interface and Direction | 1,023 ingress / 511 ingress
Maximum ACL Rules per Interface and Direction (IPv6) | 893 ingress / 253 egress
Maximum ACL Rules (system-wide) | 16K
Maximum ACL Logging Rules (system-wide) | 128
Maximum ACL per VLAN (system-wide) | 64
COS Device Characteristics
Configurable Queues per Port | 8 queues
Configurable Drop Precedence Levels | 3
DiffServ Device Limits
Number of Queues | 8 queues
Requires TLV to contain all policy instances combined | Yes
Max Rules per Class | 13
Max Instances per Policy | 28
Max Attributes per Instance | 3
Max Service Interfaces | 116
Max Table Entries
Class Table | 32
Class Rule Table | 192
Policy Table | 64
Policy Instance Table | 768
Policy Attribute Table | 2304
Max Nested Class Chain Rule Count | 26
AutoVoIP number of voice calls | 16
Voice VLAN number of devices | 16
iSCSI Flow Acceleration
Max Monitored TCP Ports/IP Addresses | 16
Max Sessions | 192
Max Connections | 192
LEDs
Per port | Speed, Link, Activity, PoE |  | Available both in front and in the rear
Per device | Power, Fan
Physical Specifications
Dimensions
M4250-10G2F-PoE+ | Width: 17.32 inches (440 mm); Height: 1U - 1.70 inches (43.2 mm); Depth: 7.87 inches (200 mm)
M4250-10G2XF-PoE+ | Width: 17.32 inches (440 mm); Height: 1U - 1.70 inches (43.2 mm); Depth: 7.87 inches (200 mm)
M4250-10G2XF-PoE++ | Width: 17.32 inches (440 mm); Height: 1U - 1.70 inches (43.2 mm); Depth: 10.12 inches (257 mm)
M4250-12M2XF | Width: 17.32 inches (440 mm); Height: 1U - 1.70 inches (43.2 mm); Depth: 3.94 inches (100 mm)
M4250-16XF | Width: 17.32 inches (440 mm); Height: 1U - 1.70 inches (43.2 mm); Depth: 7.87 inches (200 mm)
Weight
M4250-10G2F-PoE+ | 6.28 lb (2.850 kg)
M4250-10G2XF-PoE+ | 6.39 lb (2.900 kg)
M4250-10G2XF-PoE++ | 8.44 lb (3.830 kg)
M4250-12M2XF | 3.85 lb (1.745 kg)
M4250-16XF | 6.17 lb (2.800 kg)
Power Consumption
All ports used, max PoE load, line-rate traffic, maximum
M4250-10G2F-PoE+ | 163.9W - 559.55 BTU/hr
M4250-10G2XF-PoE+ | 306.4W - 1046.05 BTU/hr
M4250-10G2XF-PoE++ | 837.7W - 2859.91 BTU/hr
M4250-12M2XF | -
M4250-16XF | -
All ports used, no PoE, line-rate traffic, maximum
M4250-10G2F-PoE+ | 17.32W - 59.13 BTU/hr
M4250-10G2XF-PoE+ | 25W - 85.35 BTU/hr
M4250-10G2XF-PoE++ | 26.3W - 89.79 BTU/hr
M4250-12M2XF | 37.9W - 129.39 BTU/hr
M4250-16XF | 47.84W - 163.33 BTU/hr
Standby, no connection on any port
M4250-10G2F-PoE+ | 8.53W - 29.12BTU/hr
M4250-10G2XF-PoE+ | 12.96W - 44.24BTU/hr
M4250-10G2XF-PoE++ | 18W - 61.45BTU/hr
M4250-12M2XF | 14.1W - 48.14BTU/hr
M4250-16XF | 19.27W - 65.78BTU/hr
Environmental Specifications
Operating:
Temperature (non-PoE models: M4250-12M2XF, M4250-16XF) | 32° to 122°F (0° to 50°C)
Temperature (all other models) | 32° to 113°F (0° to 45°C)
Humidity | 90% maximum relative humidity, non-condensing
Altitude | 10,000 ft (3,000 m) maximum
Storage:
Temperature | – 4° to 158°F (–20° to 70°C)
Humidity | 95% maximum relative humidity, non-condensing
Altitude | 10,000 ft (3,000 m) maximum
Electromagnetic Emissions and Immunity
Certifications | CE: EN 55032:2012+AC:2013/CISPR 32:2012, EN 61000-3-2:2014,
Class A, EN 61000-3-3:2013, EN 55024:2010
VCCI : VCCI-CISPR 32:2016, Class A
RCM: AS/NZS CISPR 32:2013 Class A
CCC: GB4943.1-2011; YD/T993-1998; GB/T9254-2008 (Class A)
FCC: 47 CFR FCC Part 15, Class A, ANSI C63.4:2014
ISED: ICES-003:2016 Issue 6, Class A, ANSI C63.4:2014
BSMI: CNS 13438 Class A
Safety
Certifications | CB report / certificate IEC 60950-1:2005 (ed.2)+A1:2009+A2:2013
UL listed (UL 1950)/cUL IEC 950/EN 60950
CE LVD: EN 60950-1: 2006 + A11:2009 + A1:2010 + A12:2011 + A2:2013
RCM (AS/NZS) 60950.1:2015
CCC (China Compulsory Certificate): GB4943.1-2011; YD/T993-1998; GB/T9254-2008 (Class A)
BSMI: CNS 14336-1
Package Content
All models | Switch
Power cord(s)
RJ45 straight-through wiring serial console cable to DB9
USB Type-C to USB-A 2.0 console cable
Rubber caps for the SFP/SFP+ sockets
Rubber footpads for tabletop installation
Installation guide
Two regular (short) brackets and screws for two-post rack mount (for front posts) allowing for mounting with ports on the back, or ports on the front of the rack
Two longer brackets for two-post rack mount (for front posts) recessing the switch by 2 inches in order to make room for the cabling
Optional Modules and Accessories
AGM731F | 1000BASE-SX SFP LC Transceiver (multimode, 550m OM4/OM3 50/125µm, 275m OM2/OM1 62.5/125µm) |  |  |  | AGM731F
AGM732F | 1000BASE-LX SFP LC Transceiver (single mode, 10km 9/125µm) |  |  |  | AGM732F
AGM734 | 1000BASE-T SFP RJ45 Transceiver |  |  |  | AGM734-10000S
AXC761 | 10G Direct Attach SFP+ to SFP+ 1 Meter Passive DAC Cable |  |  |  | AXC761-10000S
AXC763 | 10G Direct Attach SFP+ to SFP+ 3 Meter Passive DAC Cable |  |  |  | AXC763 -10000S
AXC765 | 10G Direct Attach SFP+ to SFP+ 5 Meter Active DAC Cable |  |  |  | AXC765-10000S
AXC767 | 10G Direct Attach SFP+ to SFP+ 7 Meter Active DAC Cable |  |  |  | AXC767 -10000S
AXC7610 | 10G Direct Attach SFP+ to SFP+ 10 Meter Active DAC Cable |  |  |  | AXC7610-10000S
AXC7615 | 10G Direct Attach SFP+ to SFP+ 15 Meter Fiber DAC Cable |  |  |  | AXC7615 -10000S
AXC7620 | 10G Direct Attach SFP+ to SFP+ 20 Meter Fiber DAC Cable |  |  |  | AXC7620 -10000S
AXM761 | 10GBASE-SR SFP+ LC Transceiver (multimode, 300m OM4/OM3 50/125µm, 33m OM2/OM1 62.5/125µm) |  |  |  | AXM761-10000S
AXM761 (pack of 10) | Pack of 10 AXM761 Transceivers (multimode, 300m OM4/OM3 50/125µm, 33m OM2/OM1 62.5/125µm) |  |  |  | AXM761P10-10000S
AXM762 | 10GBASE-LR SFP+ LC Transceiver (single mode, 10km 9/125µm) |  |  |  | AXM762-10000S
AXM762 (pack of 10) | Pack of 10 AXM762 Transceivers (single mode, 10km 9/125µm) |  |  |  | AXM762P10-10000S
AXM763 | 10GBASE-LRM SFP+ LC Transceiver (multimode, 260m OM4/OM3 50/125µm, 220m OM2/OM1 62.5/125µm) |  |  |  | AXM763-10000S
AXM764 | 10GBASE-LR LITE SFP+ LC Transceiver (single mode, 2km 9/125µm) |  |  |  | AXM764-10000S
AXM765 | 10GBASE-T SFP+ RJ45 Transceiver (30m) |  |  |  | AXM765-10000S
ProSAFE Warranty and Support
ProSAFE Limited Lifetime Hardware Warranty** | Included
90 days of Technical Support via phone and email* | Included, 90 days after purchase
Lifetime Technical Support through online chat | Included, lifetime
Lifetime Next Business Day hardware replacement | Included, lifetime
ProSUPPORT Service Packs
Installation contracts for: | All models
PSB0304-10000S | Remote Installation Setup and Configuration Service Contract (2-hour planned appointment)
Supplemental support contracts for: | All models
PMB0312-10000S | OnCall 24x7 1-year Category 2
PMB0332-10000S | OnCall 24x7 3-year Category 2
PMB0352-10000S | OnCall 24x7 5-year Category 2
Ordering Information
NETGEAR AV Line M4250-10G2F-PoE+ 8x1G PoE+ 125W 2x1G and 2xSFP Managed Switch (GSM4212P)
Americas | GSM4212P-100NAS |  | Optional AVB License | AVB4212P-10000S
Europe | GSM4212P-100EUS
Asia Pacific | GSM4212P-100AJS
China | GSM4212P-100PRS
NETGEAR AV Line M4250-10G2XF-PoE+ 8x1G PoE+ 240W 2x1G and 2xSFP+ Managed Switch (GSM4212PX)
Americas | GSM4212PX-100NAS |  | Optional AVB License | AVB4212PX-10000S
Europe | GSM4212PX-100EUS
Asia Pacific | GSM4212PX-100AJS
China | GSM4212PX-100PRS
NETGEAR AV Line M4250-10G2XF-PoE++ 8x1G Utra90 PoE++ 802.3bt 720W 2x1G and 2xSFP+ Managed Switch (GSM4212UX)
Americas | GSM4212UX-100NAS |  | Optional AVB License | AVB4212UX-10000S
Europe | GSM4212UX-100EUS
Asia Pacific | GSM4212UX-100AJS
China | GSM4212UX-100PRS
NETGEAR AV Line M4250-12M2XF 12x2.5G and 2xSFP+ Managed Switch (MSM4214X)
Americas | MSM4214X-100NAS |  | Optional AVB License | AVB4214X-10000S
Europe | MSM4214X-100EUS
Asia Pacific | MSM4214X-100AJS
China | MSM4214X-100PRS
NETGEAR AV Line M4250-16XF 16x1G/10G Fiber SFP+ Managed Switch (XSM4216F)
Americas | XSM4216F-100NAS |  | Optional AVB License | AVB4216F-10000S
Europe | XSM4216F-100EUS
Asia Pacific | XSM4216F-100AJS
China | XSM4216F-100PRS
Requirements based on 13.0 software release
Technical Specifications | M4250 series
AV Line Managed Switches